## 2026 UNIT DESCRIPTIONS
REF # | GROUP | UNIT | UNIT SUMMARY | ACS UNIT DESCRIPTION | UOM
1.001 | SECTION 1 - T&M | BORE CREW W/EQUIP* | STANDBY LABOR FOR ONE BORE CREW (3 MAN) W/EQUIP | This is an hourly compensation rate for standby time of three (3) technicians with appropriate contractor supplied equipment (more than standard hand tools) capable of performing boring work tasks as assigned by ACS. This unit is only to be used on a project to compensate for situations where the bore crew needs to be held on site in a ready to work status by ACS but are otherwise unable to perform work related tasks. | HR
1.002 | SECTION 1 - T&M | DIFFERENTIAL PAY 1.5 | USED IN CONJUCTION WITH UNITS TO OFFSET TIME AND A HALF | This unit is used to offset the additional costs where approved unit work is performed during hours compensated at the contractors crews overtime (time and one half). This unit is only for unit work done outside the established contract schedule and where the contractor crew is entitled to compensation at overtime (time and one half) rate per their collective bargaining agreement. This unit is not applicable for any work done under hourly labor rate compensation. | HR
1.003 | SECTION 1 - T&M | DIFFERENTIAL PAY 2 | USED IN CONJUCTION WITH UNITS TO OFFSET DOUBLE TIME | This unit is used to offset the additional costs where approved unit work is performed during hours compensated at the contractors crews double time. This unit is only for unit work done outside the established contract schedule and where the contractor crew is entitled to compensation at double time rate per their collective bargaining agreement. This unit is not applicable for any work done under hourly labor rate compensation. | HR
1.004 | SECTION 1 - T&M | I&R TECH W/EQUIP | LABOR FOR ONE I&R TECH W/EQUIPMENT | This is an hourly compensation rate for one (1) technician with appropriate contractor supplied equipment (more than standard hand tools) performing Installation and Repair tasks as assigned by ACS at the straight time compensation rate. This may be used on a project to cover tasks which would be performed by an I&R Technician that are otherwise outside the scope of existing defined units, with the approval of both ACS and the Contractor. | HR
1.005 | SECTION 1 - T&M | I&R TECH W/EQUIP O/T | 1.5 TIME FOR ONE I&R TECH W/EQUIPMENT | This is an hourly compensation rate for one (1) technician with appropriate contractor supplied equipment (more than standard hand tools) performing Installation and Repair tasks as assigned by ACS at the overtime (time and one half) compensation rate. This may be used on a project to cover tasks which would be performed by an I&R Technician that are otherwise outside the scope of existing defined units, with the approval of both ACS and the Contractor. | HR
1.006 | SECTION 1 - T&M | I&R TECH W/EQUIP D/T | DBL TIME FOR ONE I&R TECH W/EQUIPMENT | This is an hourly compensation rate for one (1) technician with appropriate contractor supplied equipment (more than standard hand tools) performing Installation and Repair tasks as assigned by ACS at the double time compensation rate. This may be used on a project to cover tasks which would be performed by an I&R Technician that are otherwise outside the scope of existing defined units, with the approval of both ACS and the Contractor. | HR
1.007 | SECTION 1 - T&M | LABOR 2 PERSON LINE | LABOR AND EQUIP FOR 2 PERSON LINE WORK | This is an hourly compensation rate for two (2) technicians with appropriate contractor supplied equipment (more than standard hand tools) performing Line work tasks as assigned by ACS at the straight time compensation rate. This may be used on a project to cover tasks which would be performed by Lineman that are otherwise outside the scope of existing defined units, with the approval of both ACS and the Contractor. | HR
1.008 | SECTION 1 - T&M | LABOR 2 PERSON LINE O/T | 1.5 TIME FOR LABOR 2 PERSON LINE | This is an hourly compensation rate for two (2) technicians with appropriate contractor supplied equipment (more than standard hand tools) performing Line work tasks as assigned by ACS at the overtime (time and one half) compensation rate. This may be used on a project to cover tasks which would be performed by Lineman that are otherwise outside the scope of existing defined units, with the approval of both ACS and the Contractor. | HR
1.009 | SECTION 1 - T&M | LABOR 2 PERSON LINE D/T | DBL TIME FOR LABOR 2 PERSON LINE | This is an hourly compensation rate for two (2) technicians with appropriate contractor supplied equipment (more than standard hand tools) performing Line work tasks as assigned by ACS at the double time compensation rate. This may be used on a project to cover tasks which would be performed by Lineman that are otherwise outside the scope of existing defined units, with the approval of both ACS and the Contractor. | HR
1.01 | SECTION 1 - T&M | LINEMAN W/EQUIP | LABOR FOR ONE LINEMAN W/EQUIPMENT | This is an hourly compensation rate for one (1) technician with appropriate contractor supplied equipment (more than standard hand tools) performing Line work tasks as assigned by ACS at the straight time compensation rate. This may be used on a project to cover tasks which would be performed by Lineman that are otherwise outside the scope of existing defined units, with the approval of both ACS and the Contractor. | HR
1.011 | SECTION 1 - T&M | LINEMAN W/EQUIP O/T | 1.5 TIME FOR ONE LINEMAN W/EQUIPMENT | This is an hourly compensation rate for one (1) technician with appropriate contractor supplied equipment (more than standard hand tools) performing Line work tasks as assigned by ACS at the overtime (time and one half) compensation rate. This may be used on a project to cover tasks which would be performed by Lineman that are otherwise outside the scope of existing defined units, with the approval of both ACS and the Contractor. | HR
1.012 | SECTION 1 - T&M | LINEMAN W/EQUIP D/T | DBL TIME FOR ITEM 21 | This is an hourly compensation rate for one (1) technician with appropriate contractor supplied equipment (more than standard hand tools) performing Line work tasks as assigned by ACS at the double time compensation rate. This may be used on a project to cover tasks which would be performed by Lineman that are otherwise outside the scope of existing defined units, with the approval of both ACS and the Contractor. | HR
1.013 | SECTION 1 - T&M | LINECREW W/EQUIP | LABOR FOR ONE LINECREW (3 MAN) W/EQUIP | This is an hourly compensation rate for three (3) technicians with appropriate contractor supplied equipment (more than standard hand tools) performing Line work tasks as assigned by ACS at the straight time compensation rate. This may be used on a project to cover tasks which would be performed by Lineman that are otherwise outside the scope of existing defined units, with the approval of both ACS and the Contractor. | HR
1.014 | SECTION 1 - T&M | LINECREW W/EQUIP O/T | 1.5 TIME FOR ONE LINECREW (3 MAN) W/EQUIP | This is an hourly compensation rate for three (3) technicians with appropriate contractor supplied equipment (more than standard hand tools) performing Line work tasks as assigned by ACS at the straight time compensation rate. This may be used on a project to cover tasks which would be performed by Lineman that are otherwise outside the scope of existing defined units, with the approval of both ACS and the Contractor. | HR
1.015 | SECTION 1 - T&M | LINECREW W/EQUIP D/T | DBL TIME FOR FOR ONE LINECREW (3 MAN) W/EQUIP | This is an hourly compensation rate for three (3) technicians with appropriate contractor supplied equipment (more than standard hand tools) performing Line work tasks as assigned by ACS at the straight time compensation rate. This may be used on a project to cover tasks which would be performed by Lineman that are otherwise outside the scope of existing defined units, with the approval of both ACS and the Contractor. | HR
1.016 | SECTION 1 - T&M | MATERIAL P/U* | PICK-UP MATERIALS FOR W/O (1 PER JOB) | This unit is a flat rate cost charged once per project to cover the contractor cost of picking up and returning assigned project materials from ACS. | EA
1.017 | SECTION 1 - T&M | SPLICER W/EQUIP | LABOR AND EQUIP FOR ONE SPLICER | This is an hourly compensation rate for one (1) technician with appropriate contractor supplied equipment (more than standard hand tools) performing splicing tasks as assigned by ACS at the straight time compensation rate. This may be used on a project to cover tasks which would be performed by an I&R Technician that are otherwise outside the scope of existing defined units, with the approval of both ACS and the Contractor. | HR
1.018 | SECTION 1 - T&M | SPLICER W/EQUIP O/T | 1.5 TIME FOR SPLICER W/EQUIP | This is an hourly compensation rate for one (1) technician with appropriate contractor supplied equipment (more than standard hand tools) performing splicing tasks as assigned by ACS at the overtime (time and one half) compensation rate. This may be used on a project to cover tasks which would be performed by an I&R Technician that are otherwise outside the scope of existing defined units, with the approval of both ACS and the Contractor. | HR
1.019 | SECTION 1 - T&M | SPLICER W/EQUIP D/T | DBL TIME FOR SPLICER W/EQUIP | This is an hourly compensation rate for one (1) technician with hand tools performing splicing tasks as assigned by ACS at the double time compensation rate. Any equipment needed beyond hand tools shall be supplied by ACS. This may be used on a project to cover tasks which would be performed by an I&R Technician that are otherwise outside the scope of existing defined units, with the approval of both ACS and the Contractor. | HR
1.02 | SECTION 1 - T&M | TRVL BORE CREW* | TRAVEL TIME FOR MOB OF BORE CREW | Engineer and Contractor Note: This unit consists of a lump sum supplemental amount for all costs related to the mobilization and demobilization of all assets and personnel for the linework portion of a project that are 25 miles or more from the following ACS district locations: 1101 Well St (Fairbanks), 600 Telephone Ave (Anchorage), 220 Marcus Ave (Soldotna). A maximum of one unit shall be paid per project unless noted in the two lists below: | EA
1.021 | SECTION 1 - T&M | TRVL LINE CREW | TRAVEL TIME FOR MOB OF LINE CREW | Engineer and Contractor Note: This unit consists of a lump sum supplemental amount for all costs related to the mobilization and demobilization of all assets and personnel for the linework portion of a project that are 25 miles or more from the following ACS district locations: 1101 Well St (Fairbanks), 600 Telephone Ave (Anchorage), 220 Marcus Ave (Soldotna). A maximum of one unit shall be paid per project unless noted in the two lists below: | EA
1.022 | SECTION 1 - T&M | TRVL LINEMAN PER DIEM | BEYOND 53 MILES OF MAIN CONSTRUCTION OFFICE IN EACH DISTRICT PER PERSON, PER DAY | Engineer and Contractor Note: This unit consists of the daily per diem rate per person when completing work beyond 53 road miles (per CBA Pg. 20) of the main construction offices in each district beyond the main construction office in each district per the current IBEW Agreement. The main construction offices in each district are defined as: 600 Telephone Ave, Anchorage, AK 1101 Well St, Fairbanks, AK 151 Warehouse Dr., Soldotna, AK | DAY
1.023 | SECTION 1 - T&M | TRVL SPLICER | TRAVEL TIME FOR MOB OF SPLICER | Engineer and Contractor Note: This unit consists of a lump sum supplemental amount for all costs related to the mobilization and demobilization of all assets and personnel for the splicing portion of a project that are 25 miles or more from the following ACS district locations: 1101 Well St (Fairbanks), 600 Telephone Ave (Anchorage), 220 Marcus Ave (Soldotna). A maximum of one unit shall be paid per project unless noted in the two lists below: | EA
1.024 | SECTION 1 - T&M | VAC TRUCK | USED AROUND CONGESTED UTILITY AREAS | This is a per hour cost for use of a vac truck as directed by ACS. Use of a vac truck must be approved by ACS prior to the vac truck being mobilized for use. Disposal fee and fill is included in the unit. This is not applicable for water removal from a manhole/handhole/vault, that is compensated under the water removal unit. | HR
2.001 | SECTION 2 - AERIAL | AERIAL CABLE SUFFIX (10M) | 5/16" EHS STRAND | Engineer Note: This unit consists of all labor and materials for the placement of one (1) lineal foot of new 10M EHS strand. Lashing the new cable to the new strand will be included in this unit. Pole placement, guy placement, anchor placement, splice case, terminal, and pole numbering are compensated under other units. Contractor Note: This unit consists of all labor and minor materials for the placement one (1) lineal foot of new 10M EHS strand. Lashing the new cable to the new strand will be included in this unit. Pole placement, guy placement, anchor placement, splice case, terminal, and pole numbering are compensated under other units. ACS will supply the cable and strand. | FT
2.002 | SECTION 2 - AERIAL | AERIAL CABLE SUFFIX (D) | TWO OR MORE CABLES TO BE LASHED TO SAME SUSPENSION STRAND. | Engineer Note: This unit consists of all labor and materials for the placement of one (1) lineal foot of aerial non-filled copper cable or fiber optic cable lashed simultaneously with another aerial cable unit. This unit is to be used in conjunction with a placement unit that is compensated and accounted for separately. This unit is intended to cover the additional handling cost of adding a cable to the new lashing package. Pole placement, guy placement, anchor placement, splice case, terminal, and pole numbering are compensated under other units. Contractor Note: This unit consists of all labor and minor materials for the placement of one (1) lineal foot of aerial non-filled copper cable or fiber optic cable lashed simultaneously with another aerial cable unit. This unit is to be used in conjunction with a placement unit that is compensated and accounted for separately. This unit is intended to cover the additional handling cost of adding a cable to the new lashing package. Pole placement, guy placement, anchor placement, splice case, terminal, and pole numbering are compensated under other units. ACS will supply the cable. | FT
2.003 | SECTION 2 - AERIAL | AERIAL CABLE SUFFIX (E) | LASHED TO EXISTING SUSPENSION STRAND / CABLE | Engineer Note: This unit includes all labor and materials for the placement of one (1) lineal foot of aerial non-filled copper cable or fiber optic cable overlashed to existing strand. Pole placement, guy placement, anchor placement, splice case, terminal, and pole numbering are compensated under other units. Contractor Note: This unit includes all labor and minor materials for the placement of one (1) lineal foot of aerial non-filled copper cable or fiber optic cable overlashed to existing strand. Pole placement, guy placement, anchor placement, splice case, terminal, and pole numbering are compensated under other units. | FT
2.004 | SECTION 2 - AERIAL | AERIAL CABLE SUFFIX (R) | DELASH-RELASH (ONE SET OF DOUBLE LASHING REMOVAL) | Engineer Note: This unit includes all labor and materials for the placement of one (1) lineal foot of non-filled copper cable or fiber optic cable where the existing strand package is delashed, the new copper or fiber optic cable is added to the package, and the entire package is relashed as a new single bundle. Pole placement, guy placement, anchor placement, splice case, terminal, and pole numbering are compensated under other units. Contractor Note: This unit includes all labor and minor materials for the placement of one (1) lineal foot of non-filled copper cable or fiber optic cable where the existing strand package is delashed, the new copper or fiber optic cable is added to the package, and the entire package is relashed as a new single bundle. Pole placement, guy placement, anchor placement, splice case, terminal, and pole numbering are compensated under other units. ACS will supply the cable. | FT
2.005 | SECTION 2 - AERIAL | A25-X | POLE 25 FT CLASS 4-7 | Engineer Note: Unit includes all labor and materials Contractor Note: Unit to include all labor and any minor materials. ACS will supply the pole. Unit consists of all labor and material for placement of one (1) pole. 25 FT. Class 4-7. Engineer to specify pole plan, species of timber, kind of preservative and method of treatment. Grounding, attachment(s), and guying are paid under other unit(s). | EA
2.006 | SECTION 2 - AERIAL | A30-X | POLE 30 FT CLASS 4-7 | Engineer Note: Unit includes all labor and materials Contractor Note: Unit to include all labor and any minor materials. ACS will supply the pole. Unit consists of all labor and material for placement of one (1) pole. 30 FT. Class 4-7. Engineer to specify pole plan, species of timber, kind of preservative and method of treatment. Grounding, attachment(s), and guying are paid under other unit(s). | EA
2.007 | SECTION 2 - AERIAL | A35-X | POLE 35 FT CLASS 4-7 | Engineer Note: Unit includes all labor and materials Contractor Note: Unit to include all labor and any minor materials. ACS will supply the pole. Unit consists of all labor and material for placement of one (1) pole. 35 FT. Class 4-7. Engineer to specify pole plan, species of timber, kind of preservative and method of treatment. Grounding, attachment(s), and guying are paid under other unit(s). | EA
2.008 | SECTION 2 - AERIAL | A40-X | POLE 40 FT CLASS 4-7 | Engineer Note: Unit includes all labor and materials Contractor Note: Unit to include all labor and any minor materials. ACS will supply the pole. Unit consists of all labor and material for placement of one (1) pole. 40 FT. Class 4-7. Engineer to specify pole plan, species of timber, kind of preservative and method of treatment. Grounding, attachment(s), and guying are paid under other unit(s). | EA
2.009 | SECTION 2 - AERIAL | A45-X | POLE 45 FT CLASS 4-7 | Engineer Note: Unit includes all labor and materials Contractor Note: Unit to include all labor and any minor materials. ACS will supply the pole. Unit consists of all labor and material for placement of one (1) pole. 45 FT. Class 4-7. Engineer to specify pole plan, species of timber, kind of preservative and method of treatment. Grounding, attachment(s), and guying are paid under other unit(s). | EA
2.01 | SECTION 2 - AERIAL | CW25-24 TO C100-24 | AERIAL FILLED CABLE (25 PR TO 100 PR) | Engineer Note: This unit includes all labor and materials for placement of one (1) lineal foot of specified copper cable. Pole placement, guy placement, anchor placement, splice case, terminal, and pole numbering are compensated under other units. Contractor Note: ACS will supply copper cable. | FT
2.011 | SECTION 2 - AERIAL | CW200-24 TO C600-24 | AERIAL FILLED CABLE (200 PR TO 600 PR) | Engineer Note: This unit includes all labor and materials for placement of one (1) lineal foot of specified copper cable. Pole placement, guy placement, anchor placement, splice case, terminal, and pole numbering are compensated under other units. Contractor Note: ACS will supply copper cable. | FT
2.012 | SECTION 2 - AERIAL | CW900-24 TO C1200-24 | AERIAL FILLED CABLE (900 PR TO 1200 PR) | Engineer Note: This unit includes all labor and materials for placement of one (1) lineal foot of specified copper cable. Pole placement, guy placement, anchor placement, splice case, terminal, and pole numbering are compensated under other units. Contractor Note: ACS will supply copper cable.
2.013 | SECTION 2 - AERIAL | CF6-22 TO CF50-24 | FIG 8 AERIAL CABLE 6 PAIR TO 50 PAIR | Engineer Note: This unit includes all labor and materials for placement of one (1) foot of self-supporting (figure-8, integrated messenger) 6x22 to 50X24 pair copper cable. Pole placement, guy placement, anchor placement, splice case, terminal, and pole numbering are compensated under other units. Contractor Note: Unit to consist of labor and minor materials for placement of one (1) foot of self-supporting (figure-8, integrated messenger) 6x22 to 50X24 pair copper cable. Pole placement, guy placement, anchor placement, splice case, terminal, and pole numbering are compensated under other units. ACS shall supply the self-supporting (figure-8, integrated messenger) 6x22 to 50x24 pair copper cable. | FT
2.014 | SECTION 2 - AERIAL | CO12 TO 48 | AERIAL FIBER OPTICS CA (12 TO 48) | Engineer Note: This unit includes all labor and materials for placement of one (1) lineal foot of specified fiber optic cable and a fiber marker at each attachment. Pole placement, guy placement, anchor placement, splice case, terminal, and pole numbering are compensated under other units. Contractor Note: ACS will supply fiber optic cable and fiber marker. | FT
2.015 | SECTION 2 - AERIAL | CO72 TO 144 | AERIAL FIBER OPTICS CA (72 TO 144) | Engineer Note: This unit includes all labor and materials for placement of one (1) lineal foot of specified fiber optic cable and a fiber marker at each attachment. Pole placement, guy placement, anchor placement, splice case, terminal, and pole numbering are compensated under other units. Contractor Note: ACS will supply fiber optic cable and fiber marker. | FT
2.016 | SECTION 2 - AERIAL | CO288 TO 864 | AERIAL FIBER OPTICS CA (288 TO 864) | Engineer Note: This unit includes all labor and materials for placement of one (1) lineal foot of specified fiber optic cable and a fiber marker at each attachment. Pole placement, guy placement, anchor placement, splice case, terminal, and pole numbering are compensated under other units. Contractor Note: ACS will supply fiber optic cable and fiber marker. | FT
2.017 | SECTION 2 - AERIAL | CO1152 TO 3456 | AERIAL FIBER OPTICS CA (1152 TO 3456) | Engineer Note: This unit includes all labor and materials for placement of one (1) lineal foot of specified fiber optic cable and a fiber marker at each attachment. Pole placement, guy placement, anchor placement, splice case, terminal, and pole numbering are compensated under other units. Contractor Note: ACS will supply fiber optic cable and fiber marker. | FT
2.018 | SECTION 2 - AERIAL | CM (10mm) TO (18mm) | AERIAL MICRO DUCT W/ 5/16" EHS Strand & Lashing Wire,(BLACK NON-TONABLE) | Engineer Note: This unit consists of all labor and materials for the placement of one (1) lineal foot of 10MM to 18MMblack (uv stabilized) non-tonable hdpe microduct and one (1) lineal foot of new 10M EHS strand. Lashing the new cable to the new strand will be included in this unit. Pole placement, guy placement, anchor placement, splice case, terminal, and pole numbering are compensated under other units. Contractor Note: This unit consists of all labor and minor materials for the placement of one (1) lineal foot of 10MM to 18MM black (uv stabilized) non-tonable hdpe microduct and one (1) lineal foot of new 10M EHS strand. Lashing the new cable to the new strand will be included in this unit. Pole placement, guy placement, anchor placement, splice case, terminal, and pole numbering are compensated under other units. ACS will supply the cable and strand. | FT
2.019 | SECTION 2 - AERIAL | CM (10mm) TO (18mm) SUFFIX (E) | AERIAL (10MM) MICRODUCT, OVERLASHED TO EXIST, (BLACK NON-TONABLE) | Engineer Note: This unit includes all labor and materials for the placement of one (1) lineal foot of 10MM to 18MM black (uv stabilized) non-tonable hdpe microduct overlashed to existing strand. Pole placement, guy placement, anchor placement, splice case, terminal, and pole numbering are compensated under other units. Contractor Note: This unit includes all labor and minor materials for the placement of one (1) lineal foot of 10MM black (uv stabilized) non-tonable hdpe microduct overlashed to existing strand. Pole placement, guy placement, anchor placement, splice case, terminal, and pole numbering are compensated under other units. | FT
2.02 | SECTION 2 - AERIAL | CFM (10mm) TO (18mm) | FIG 8 AERIAL MICRO DUCT | Engineer Note: This unit includes all labor and materials for placement of one (1) foot of 10MM to 18MM self-supporting (figure-8, integrated messenger) aerial microduct. Pole placement, guy placement, anchor placement, splice case, terminal, and pole numbering are compensated under other units. Contractor Note: Unit to consist of labor and minor materials for placement of one (1) foot of 10MM to 18MM self-supporting (figure-8, integrated messenger) aerial microduct. Pole placement, guy placement, anchor placement, splice case, terminal, and pole numbering are compensated under other units. ACS shall supply the self-supporting (figure-8, integrated messenger) duct. | FT
2.021 | SECTION 2 - AERIAL | PE1-3 | DOWN GUY 10M | Engineer Note: This unit consists of all labor and materials for the placement of one (1) 10M down guy. Anchor and guy guard are compensated under other units. Contractor Note: This unit consists of all labor and minor materials for the placement of one (1) 10M down guy. ACS will provide the strand. | EA
2.022 | SECTION 2 - AERIAL | PE1-3G | DOWN GUY 10M GROUNDED | Engineer Note: This unit consists of all labor and materials for the placement of one (1) 10M grounded down guy. Anchor and guy guard are compensated under other units. Contractor Note: This unit consists of all labor and minor materials for the placement of one (1) 10M down guy. ACS will provide the strand and insulators. | EA
2.023 | SECTION 2 - AERIAL | PE1-4 | DOWN GUY 16M | Engineer Note: This unit consists of all labor and materials for the placement of one (1) 16M down guy. Anchor and guy guard are compensated under other units. Contractor Note: This unit consists of all labor and minor materials for the placement of one (1) 16M down guy. ACS will provide the strand. | EA
2.024 | SECTION 2 - AERIAL | PE1-4G | DOWN GUY 16M GROUNDED | Engineer Note: This unit consists of all labor and materials for the placement of one (1) 16M grounded down guy. Anchor and guy guard are compensated under other units. Contractor Note: This unit consists of all labor and minor materials for the placement of one (1) 16M down guy. ACS will provide the strand and insulators. | EA
2.025 | SECTION 2 - AERIAL | PE2-3 | OVERHEAD GUY 10M | Engineer Note: This unit consists of all labor and materials for the placement of one (1) 10M overhead guy. Anchor and guy guard are compensated under other units. Contractor Note: This unit consists of all labor and minor materials for the placement of one (1) 10M overhead guy. ACS will provide the strand. | FT
2.026 | SECTION 2 - AERIAL | PE2-3G | OVERHEAD GUY 10M GROUNDED | Engineer Note: This unit consists of all labor and materials for the placement of one (1) 10M grounded overhead guy. Anchor and guy guard are compensated under other units. Contractor Note: This unit consists of all labor and minor materials for the placement of one (1) 10M grounded overhead guy. ACS will provide the strand insulators. | FT
2.027 | SECTION 2 - AERIAL | PE2-4 | OVERHEAD GUY 16M | Engineer Note: This unit consists of all labor and materials for the placement of one (1) 16M overhead guy. Anchor and guy guard are compensated under other units. Contractor Note: This unit consists of all labor and minor materials for the placement of one (1) 16M overhead guy. ACS will provide the strand. | FT
2.028 | SECTION 2 - AERIAL | PE2-4G | OVERHEAD GUY 16M GROUNDED | Engineer Note: This unit consists of all labor and materials for the placement of one (1) 16M grounded overhead guy. Anchor and guy guard are compensated under other units. Contractor Note: This unit consists of all labor and minor materials for the placement of one (1) 16M grounded overhead guy. ACS will provide the strand and insulators. | FT
2.029 | SECTION 2 - AERIAL | PF1-7 | EXPANDING ANCHOR 16,000 LBS | Engineer Note: This unit consists of all labor and materials for the placement of one (1) expanding anchor rated for up to 16,000 lbs. Down guy is compensated under other units. Contractor Note: This unit consists of all labor and minor materials for the placement of one (1) expanding anchor rated for up to 16,000 lbs. ACS will provide anchor, rod, and thimble eye (if applicable). | EA
2.03 | SECTION 2 - AERIAL | PF2-7 | PLATE ANCHOR 16,000 LBS | Engineer Note: This unit consists of all labor and materials for the placement of one (1) plate anchor rated for up to 16,000 lbs. Down guy is compensated under other units. Contractor Note: This unit consists of all labor and minor materials for the placement of one (1) plate anchor rated for up to 16,000 lbs. ACS will provide anchor, rod, and thimble eye (if applicable). | EA
2.031 | SECTION 2 - AERIAL | PF3-7 | SCREW ANCHOR 16,000 LBS | Engineer Note: This unit consists of all labor and materials for the placement of one (1) screw anchor rated for up to 16,000 lbs. Down guy is compensated under other units. Contractor Note: This unit consists of all labor and minor materials for the placement of one (1) screw anchor rated for up to 16,000 lbs. ACS will provide anchor, rod, and thimble eye (if applicable). | EA
2.032 | SECTION 2 - AERIAL | PF5-4 | ROCK ANCHOR 1" | Engineer Note: This unit consists of all labor and materials for the placement of one (1) rock anchor rated for up to 16,000 lbs. Down guy is compensated under other units. Contractor Note: This unit consists of all labor and minor materials for the placement of one (1) rock anchor rated for up to 16,000 lbs. ACS will provide anchor, rod, and thimble eye (if applicable). | EA
2.033 | SECTION 2 - AERIAL | PF6-5 | SWAMP ANCHOR 15" | Engineer Note: This unit consists of all labor and materials for the placement of one (1) swamp anchor rated for up to 16,000 lbs. Down guy is compensated under other units. Contractor Note: This unit consists of all labor and minor materials for the placement of one (1) swamp anchor rated for up to 16,000 lbs. ACS will provide anchor, rod, and thimble eye (if applicable). | EA
2.034 | SECTION 2 - AERIAL | PM2(5/8)(8) | GROUND ASSEMBLY-POLE (TELE ROD) | Engineer Note: This unit includes all labor and material to install one (1) 5/8"x8' copper clad ground rod. If the installation of the ground rod is in conjunction with a pedestal assembly kit, an installation typical shall be provided to the contractor. Contractor Note: Unit to include all labor and minor materials for placement of one (1) 5/8"x8' copper clad ground rod. Attachment of ground wire shall be specified by Engineer in plan set and shall either be designated as Exothermic Weld (Cad Weld) or Non-reversible mechanical crimp. If ground rod is being installed with a pedestal assembly, ACS will supply housing ground assembly bar for the ground wire to be terminated to per the provided typical. | EA
2.035 | SECTION 2 - AERIAL | PM2-1 | AUX GROUND ROD ASSY | Engineer Note: This unit includes all labor and materials to add one (1) 5/8"x8' ground rod to a ground grid if the grid does not meet testing requirements. This includes the exothermic weld(s) or non-reversible crimp(s) and #2 AWG tinned ground wire. Contractor Note: This unit includes all labor and materials to add one (1) 5/8"x8' ground rod to a ground grid if the grid does not meet testing requirements. This includes the exothermic weld(s) or non-reversible crimp(s), #2 AWG tinned ground wire, and retesting of the ground grid. | EA
2.036 | SECTION 2 - AERIAL | PM2A | POLE GROUND ASSEMBLY MGN | Engineer Note: This unit costs all labor and materials for the installation of a ground rod clamp (if required) and the required length of bare #6 AWG copper ground wire connected to a pole ground wire using a ground wire connector. Contractor Note: This unit consists of all labor and materials for the installation of a ground rod clamp (if required) and the required length of bare #6 AWG copper ground wire connected to a pole ground wire using a ground wire connector. | EA
2.037 | SECTION 2 - AERIAL | PM4 | ARM-CABLE EXTENSION-SHORT (26") | Engineer Note: This unit consists of all labor and materials for the placement of a short (26") cable extension arm. Contractor Note: This unit consists of all labor and minor materials for the placement of a short (26") cable extension arm. ACS will supply the extension arm. | EA
2.038 | SECTION 2 - AERIAL | PM4A | ARM-CABLE EXTENSION-LONG (44") | Engineer Note: This unit consists of all labor and materials for the placement of a long (44") cable extension arm. Contractor Note: This unit consists of all labor and minor materials for the placement of a long (44") cable extension arm. ACS will supply the extension arm. | EA
2.039 | SECTION 2 - AERIAL | PM6 | ONE WOOD POLE KEY | Engineer Note: This unit consists of all labor and materials for the placement of one (1) wood pole key. Contractor Note: This unit consists of all labor and minor materials for the placement of one (1) wood pole key. ACS will provide the treated plank. | EA
2.04 | SECTION 2 - AERIAL | PM7 | 2 WOOD POLE KEYS | Engineer Note: This unit consists of all labor and materials for the placement of two (two) wood pole keys. Contractor Note: This unit consists of all labor and minor materials for the placement of two (2) wood pole keys. ACS will provide the treated planks. | EA
2.041 | SECTION 2 - AERIAL | PM11 | GUARD-GUY | Engineer Note: This unit includes all labor and materials for the placement of one (1) guy guard. Guy and anchor are compensated under other units. Contractor Note: This unit includes all labor for the placement of one (1) guy guard. ACS will provide the guy guard. | EA
2.042 | SECTION 2 - AERIAL | PM12(XX) | SIDEWALK GUY ARM (LENGTH) | Engineer Note: This unit includes all labor and materials for the placement of one (1) sidewalk guy arm. Length of arm is specified in parentheses. Guy, anchor, and guy guard are compensated under other units. Contractor Note: This unit includes all labor and minor materials for the placement of one (1) sidewalk guy arm. Length of arm is specified in parentheses. ACS will provide the sidewalk guy arm. | EA
2.043 | SECTION 2 - AERIAL | PM14 | PUSH BRACE ACCESSORIES | Engineer Note: This unit consists of all labor and materials for the placement of one (1) push brace accessories. Contractor note: This unit consists of all labor and minor materials for the placement of one (1) push brace accessories. ACS will provide pole for brace and plank for footer if required. | EA
2.044 | SECTION 2 - AERIAL | PM21-MDF-( ) | MDF CONNECTOR ( ) STUB 22 GA CABLE ENTRANCE | Engineer Note: This unit includes all labor and material to terminate copper and/or fiber optic OSP plant cables as on the detailed drawings as specified by the Engineer. Housing and splicing will be compensated under other units. Contractor Note: This unit includes all labor and minor materials to terminate copper and/or fiber optic OSP plant cables as on the detailed drawings as specified by the Engineer. Housing and splicing will be compensated under other units. | EA
2.045 | SECTION 2 - AERIAL | PM22 | GROUNDING SYSTEM | Engineer Note: This unit includes all labor and material to install a ground grid consisting of four (4) 5/8"x8' copper clad ground rods, exothermic weld shots or non-reversible crimps, #2 AWG tinned ground wire, and terminated to (1) main ground busbar. Contractor Note: Unit to include all labor and materials for the placement and testing of a ground grid. The ground grid shall consist of four (4) 5/8"x8' ground rods. Rods shall be interconnected with #2 AWG tinned ground wire. Connections between #2 ground wire and the ground rods shall be exothermically welded (Cad Welded) or an approved non-reversible crimp. #2 shall be run to the MGB (main ground bus) and terminated in a 2 hole crimp. 2 hole crimp shall be connected to the MGB with bolts, lock washers, nuts and no-ox (anti-corrosion paste for dissimilar metals) shall be applied between MGB and 2 hole crimp. Ground grid shall be tested according to specifications provided by ACS. | EA
2.046 | SECTION 2 - AERIAL | PM25(XX) | UNPROT TERMINAL BLOCK (SIZE) FIXED COPPER COUNT TERMINALS -INCLUDES STENCILING / LABELING OUTSIDE OF TERMINAL. | Engineer Note: This unit consists of an unprotected filled terminal block mounted in place in a ready access closure and connected to the conductors of the cable as specified by the Engineer. Pair count of the block is indicated in the (). Splicing shall be done in accordance with RUS Splicing Standard Bulletin 1753F-401 (PC-2). Contractor Note: This unit consists of an unprotected filled terminal block mounted in place in a ready access closure and connected to the conductors of the cable as specified by the Engineer. Pair count of the block is indicated in the (). Splicing shall be done in accordance with RUS Splicing Standard Bulletin 1753F-401 (PC-2). ACS will supply the terminal. | EA
2.047 | SECTION 2 - AERIAL | PM52 | POLE NUMBERING UNIT | Engineer Note: This unit consists of all labor and materials for the placement of pole numbers as indicated by the Engineer on the plan set. Contractor Note: This unit consists of all labor and minor materials for the placement of pole numbers as indicated by the Engineer on the plan set. ACS will provide the numbers and/or plates. | EA
2.048 | SECTION 2 - AERIAL | PM53 | AERIAL FIBER MARKER | Engineer Note: This unit consists of all labor and materials for the placement of one (1) aerial fiber marker wrap. Contractor Note: This unit consists of all labor and minor materials for the placement of one (1) aerial fiber marker wrap. ACS will provide the marker wrap. | EA
2.049 | SECTION 2 - AERIAL | PM-SS1 | SNOWSHOE FOR AERIAL SPLICES | Engineer note: This unit consists of all labor and materials for placement of one (1) snowshoe used for placing aerial splice cases Contractor note: ACS will provide the snow shoes. | EA
2.05 | SECTION 2 - AERIAL | PM-SS2 | SNOWSHOES FOR AERIAL FIBER SLACK LOOPS | Engineer note: This unit consists of all labor and materials for placement of two (2) snow shoes per ACS specification. Contractor note: ACS will provide the snow shoes. | EA
2.051 | SECTION 2 - AERIAL | WC | SINGLE ATTACH/DETACH UNIT | Engineer Note: This unit consist of all labor and materials required for detaching or attaching a strand to a new or existing pole. Contractor Note: Attachments are included within the 10M Units, so new strand will not call this Unit out separately. Any required grounding shall be paid under applicable Units. | EA
2.052 | SECTION 2 - AERIAL | W POLE | REARRANGEMENT UNIT | Engineer note: This unit consists of all labor and materials required to plumb and/or rearrange facilities in order to bring the pole up to ACS specifications. | EA
2.053 | SECTION 2 - AERIAL | XX POLE | REMOVE POLE | Engineer note: This unit consists of all labor and materials required to remove and dispose of an existing pole. | EA
3.001 | SECTION 3 - BURIED PLANT | BURIED PLANT SUFFIX (L) | DESIGNATED FOR ADDING A LOCATE CONDUCTOR TO A DIALECTRIC CABLE SPECIFICALLY FOR LOCATING PURPOSES | Contractor shall place a 18awg tracer wire with all conduits installed unless armored or traceable cable or duct is used. Contractor shall provide the tracer wire and shall install, splice, and test (for continuity) the tracer wire, and provide proof of continuity. If the tracer wire is broken during installation, the Contractor shall repair and test the wire for continuity after repair. In the cases of well grouped duct bank systems, such as four ducts in a tight 2x2 configuration, the conductive tracer wire will be installed on the exterior of the duct, centered, and on the top of the duct bank. Locate tape will not be accepted without prior Alaska Communications approval. Each wire will be labeled as to the direction it leaves the manhole, and if possible, the manhole or building that it is heading toward to allow easy identification and attachment of a tone generator to assist in future cable path location efforts. The tracer wire will be tested for continuity and functionality with a locater before acceptance. | FT
3.002 | SECTION 3 - BURIED PLANT | BURIED PLANT SUFFIX (MT) | DESIGNATED FOR MICRO-TRENCHING | This suffix designates areas that the installation shall be placed via means of Micro-Trenching as per the Engineering Detail and/or instructions. | FT
3.003 | SECTION 3 - BURIED PLANT | BURIED PLANT SUFFIX (OR) | PULL OR BLOW 10mm TO 18MM MICRO DUCT THROUGH CONDUIT OVERRIDING EXISTING FACILITIES. | This suffix describes 10MM to 18MM microduct placed on conduit overriding existing facilities. | FT
3.004 | SECTION 3 - BURIED PLANT | BURIED PLANT SUFFIX (OT) | (OT) OPEN TRENCH DUG BY OTHERS | This suffix describes something being placed in an open trench dug by others. | FT
3.005 | SECTION 3 - BURIED PLANT | BURIED PLANT SUFFIX (P) No-Restoration | FOR USE IN HIGH DENSITY AREAS AND OR MAY REQUIRE HAND DIGGING THAT WILL BE CALLED OUT BY ENGINEER | This suffix is used to denote something being placed in a high density area or may require to be hand dug as called out by the Engineer. | FT
3.006 | SECTION 3 - BURIED PLANT | BURIED PLANT SUFFIX (R) | SPECIALIZED ROCK BORING (USED AS AN ADDER TO BORE UNITS) | This is used as an "Adder" to Bore Units. | FT
3.007 | SECTION 3 - BURIED PLANT | BURIED PLANT SUFFIX (REST) |  | This unit includes costs to completely restore a trench to a state equal to its' state prior to excavation and to the satisfaction of ACS. Trench restoration services may include but are not limited to replacement of bushes/plants/shrubbery, ornamentation, decorative rocks/gravel, extensive landscaping to restore terrain and drainage, and full restoration of any disturbed grass by hand seeding or hydro seeding as directed by ACS.
3.008 | SECTION 3 - BURIED PLANT | BURIED PLANT SUFFIX (S) | STEEL PIPE BORE (USED AS AN ADDER TO BORE UNITS) | This is a suffix descriptor for placement of steel pipe with a bore. | FT
3.009 | SECTION 3 - BURIED PLANT | BURIED PLANT SUFFIX (T) | TRENCHING | This suffix indicates that product shall be placed by Trenching methods. | FT
3.01 | SECTION 3 - BURIED PLANT | BURIED PLANT SUFFIX (T)(EXX) | (T) TRENCH (EXX) EXTRA DEPTH SUFFIX - | This unit will be adder to the trench cost after 42" (E48) Trench to be at a depth of 48 inches (E60) Trench to be at a depth of 60 inches These units will be called out by the engineer. Example units: BFC100-24T(E48) BFO288T(E60) | FT
3.011 | SECTION 3 - BURIED PLANT | BURIED PLANT SUFFIX (V) (X) PLOW | ONE OR MORE VACANT DUCTS SPECIFIED BY THE ENGINEER IN EXPLANATORY NOTES TO BE PLACED SIMULTANEOUSLY IN THE SAME PLOW SLOT | This suffix describes one or more vacant ducts as specified by the engineer in the explanatory notes placed simultaneously in the same plow slot. All vacant ducts and or existing ducts to be used shall be proofed by passing a steel mandrel no less than 2" long and having a diameter no less than 70 percent of the inside diameter of the conduit from one end to the other between manholes, handholes, pullboxes, pedestals and/or poles without binding. The mandrel's length shall be that it will only pass through conduit/innerduct with a bending radius of 24 inches. Conduits which do not allow the mandrel to be pulled or passed through freely shall be repaired and retested after each repair. Contractor shall leave a mule tape in the conduit once ducts have been successfully tested. | FT
3.012 | SECTION 3 - BURIED PLANT | BURIED PLANT SUFFIX (V) (1" TO 2") TRENCH | ONE OR MORE VACANT DUCTS SPECIFIED BY THE ENGINEER IN EXPLANATORY NOTES TO BE PLACED SIMULTANEOUSLY IN THE SAME TRENCH | This suffix describes one or more vacant 1" to 2" HDPE ducts as specified by the engineer in the explanatory notes placed simultaneously in the same trench. All vacant ducts and or existing ducts to be used shall be proofed by passing a steel mandrel no less than 2" long and having a diameter no less than 70 percent of the inside diameter of the conduit from one end to the other between manholes, handholes, pullboxes, pedestals and/or poles without binding. The mandrel's length shall be that it will only pass through conduit/innerduct with a bending radius of 24 inches. Conduits which do not allow the mandrel to be pulled or passed through freely shall be repaired and retested after each repair. Contractor shall leave a mule tape in the conduit once ducts have been successfully tested. | FT
3.013 | SECTION 3 - BURIED PLANT | BURIED PLANT SUFFIX (V) (4") TRENCH | ONE OR MORE VACANT 4" PVC DUCTS SPECIFIED BY THE ENGINEER IN EXPLANATORY NOTES TO BE PLACED SIMULTANEOUSLY IN THE SAME TRENCH | This suffix describes one or more vacant 4" PVC ducts as specified by the engineer in the explanatory notes placed simultaneously in the same trench. All vacant ducts and or existing ducts to be used shall be proofed by passing a steel mandrel no less than 2" long and having a diameter no less than 70 percent of the inside diameter of the conduit from one end to the other between manholes, handholes, pullboxes, pedestals and/or poles without binding. The mandrel's length shall be that it will only pass through conduit/innerduct with a bending radius of 24 inches. Conduits which do not allow the mandrel to be pulled or passed through freely shall be repaired and retested after each repair. Contractor shall leave a mule tape in the conduit once ducts have been successfully tested. | FT
3.014 | SECTION 3 - BURIED PLANT | BURIED PLANT SUFFIX (W) | WARNING TAPE | This suffix designates areas where additional warning tape shall be places as specified by the Engineer. | FT
3.015 | SECTION 3 - BURIED PLANT | BA4 | 10.0 Feet (3.05 m), Round Wood Stub Pole | Engineer Note: Unit includes labor and materials for placement of stub pole for pedestal placement. Pedestal placement will be compensated under other unit(s). Contractor Note: Unit to include labor and any minor materials. ACS will supply the stub pole. This unit consists of all labor and materials to place one (1) sawn wood stub pole. Engineer to specify stub pole plan, kind of preservative, and method of treatment in compliance with 1728F-700. Pedestal placement shall be compensated under other units. | EA
3.016 | SECTION 3 - BURIED PLANT | BA22 | 8' Sawn Wood Stub Pole | Engineer Note: Unit includes labor and materials for placement of stub pole for pedestal placement. Pedestal placement will be compensated under other unit(s). Contractor Note: Unit to include labor and any minor materials. ACS will supply the stub pole. This unit consists of all labor and materials to place one (1) sawn wood stub pole. Engineer to specify stub pole plan, kind of preservative, and method of treatment in compliance with 1728F-700. Pedestal placement shall be compensated under other units. | EA
3.017 | SECTION 3 - BURIED PLANT | BA23 | 10.0 Feet (3.05 m), Sawn Wood Stub Pole | Engineer Note: Unit includes labor and materials for placement of stub pole for pedestal placement. Pedestal placement will be compensated under other unit(s). Contractor Note: Unit to include labor and any minor materials. ACS will supply the stub pole. This unit consists of all labor and materials to place one (1) sawn wood stub pole. Engineer to specify stub pole plan, kind of preservative, and method of treatment in compliance with 1728F-700. Pedestal placement shall be compensated under other units. | EA
3.018 | SECTION 3 - BURIED PLANT | BA24 | BOLLARD & SLEEVE (6' x 9') concrete filled well steel casing, E/W with yellow reflective sleeve. | Engineer Note: This is a contract specific unit. This unit includes the labor and materials for placement of (1) bollard. Contractor Note: Unit to include labor and minor materials for placement of one (1) bollard. ACS will supply the conduit and HDPE sleeve. This unit consists of all labor and materials to place one (1) bollard. Engineer to supply bollard typical and indicate placement location on prints. | EA
3.019 | SECTION 3 - BURIED PLANT | BD3 | 6" HOUSING BURIED PLANT STAKE MNT | Engineer Note: This unit includes all labor and materials for placement of one (1) 6" stake mount housing. This includes placement of the housing, pea gravel, reflective housing lettering, and house grounding assembly. Ground rod, cable placement, cable termination, terminal placement, and cable splicing are compensated under other units. Contractor Note: This unit includes all labor and minor materials for placement of one (1) 6" stake mount housing. This includes placement of the housing, pea gravel, reflective housing lettering, and house grounding assembly. Ground rod, cable placement, cable termination, terminal placement, and cable splicing are compensated under other units. ACS will supply the housing, stakes, pea gravel, reflective lettering, and house grounding assembly. | EA
3.02 | SECTION 3 - BURIED PLANT | BD3A | 6" HOUSING BURIED PLANT POST MNT (ELEVATED PEDESTAL) | Engineer Note: This unit includes all labor and materials for placement of one (1) 6" post mount elevated housing. This includes placement of the post, housing, pea gravel, reflective housing lettering, and house grounding assembly. U-Guard skirt, ground rod, cable placement, cable termination, terminal placement, and cable splicing are compensated under other units. Contractor Note: This unit includes all labor and minor materials for placement of one (1) 6" stake mount housing. This includes placement of the housing, pea gravel, reflective housing lettering, and house grounding assembly. U-guard skirt, ground rod, cable placement, cable termination, terminal placement, and cable splicing are compensated under other units. ACS will supply the post, housing, stakes, pea gravel, reflective lettering, and house grounding assembly. | EA
3.021 | SECTION 3 - BURIED PLANT | BD4 | 8" HOUSING BURIED PLANT STAKE MNT | Engineer Note: This unit includes all labor and materials for placement of one (1) 8" stake mount housing. This includes placement of the housing, pea gravel, reflective housing lettering, and house grounding assembly. Ground rod, cable placement, cable termination, terminal placement, and cable splicing are compensated under other units. Contractor Note: This unit includes all labor and minor materials for placement of one (1) 8" stake mount housing. This includes placement of the housing, pea gravel, reflective housing lettering, and house grounding assembly. Ground rod, cable placement, cable termination, terminal placement, and cable splicing are compensated under other units. ACS will supply the housing, stakes, pea gravel, reflective lettering, and house grounding assembly. | EA
3.022 | SECTION 3 - BURIED PLANT | BD4A | 8" HOUSING BURIED PLANT POST MNT (ELEVATED PEDESTAL) | Engineer Note: This unit includes all labor and materials for placement of one (1) 8" post mount elevated housing. This includes placement of the post, housing, pea gravel, reflective housing lettering, and house grounding assembly. U-Guard skirt, ground rod, cable placement, cable termination, terminal placement, and cable splicing are compensated under other units. Contractor Note: This unit includes all labor and minor materials for placement of one (1) 8" stake mount housing. This includes placement of the housing, pea gravel, reflective housing lettering, and house grounding assembly. U-guard skirt, ground rod, cable placement, cable termination, terminal placement, and cable splicing are compensated under other units. ACS will supply the post, housing, stakes, pea gravel, reflective lettering, and house grounding assembly. | EA
3.023 | SECTION 3 - BURIED PLANT | BD5 | 10" HOUSING BURIED PLANT STAKE MNT | Engineer Note: This unit includes all labor and materials for placement of one (1) 10" stake mount housing. This includes placement of the housing, pea gravel, reflective housing lettering, and house grounding assembly. Ground rod, cable placement, cable termination, terminal placement, and cable splicing are compensated under other units. Contractor Note: This unit includes all labor and minor materials for placement of one (1) 10" stake mount housing. This includes placement of the housing, pea gravel, reflective housing lettering, and house grounding assembly. Ground rod, cable placement, cable termination, terminal placement, and cable splicing are compensated under other units. ACS will supply the housing, stakes, pea gravel, reflective lettering, and house grounding assembly. | EA
3.024 | SECTION 3 - BURIED PLANT | BD5A | 10" HOUSING BURIED PLANT POST MNT (ELEVATED PEDESTAL) | Engineer Note: This unit includes all labor and materials for placement of one (1) 10" post mount elevated housing. This includes placement of the post, housing, pea gravel, reflective housing lettering, and house grounding assembly. U-Guard skirt, ground rod, cable placement, cable termination, terminal placement, and cable splicing are compensated under other units. Contractor Note: This unit includes all labor and minor materials for placement of one (1) 10" stake mount housing. This includes placement of the housing, pea gravel, reflective housing lettering, and house grounding assembly. U-guard skirt, ground rod, cable placement, cable termination, terminal placement, and cable splicing are compensated under other units. ACS will supply the post, housing, stakes, pea gravel, reflective lettering, and house grounding assembly. | EA
3.025 | SECTION 3 - BURIED PLANT | BD7 | 14" HOUSING BURIED PLANT STAKE MNT | Engineer Note: This unit includes all labor and materials for placement of one (1) 14" stake mount housing. This includes placement of the housing, pea gravel, reflective housing lettering, and house grounding assembly. Ground rod, cable placement, cable termination, terminal placement, and cable splicing are compensated under other units. Contractor Note: This unit includes all labor and minor materials for placement of one (1) 14" stake mount housing. This includes placement of the housing, pea gravel, reflective housing lettering, and house grounding assembly. Ground rod, cable placement, cable termination, terminal placement, and cable splicing are compensated under other units. ACS will supply the housing, stakes, pea gravel, reflective lettering, and house grounding assembly. | EA
3.026 | SECTION 3 - BURIED PLANT | BD6000 | HOUSING CHANNEL PEDESTAL | Engineer Note: This unit includes all labor and materials for placement of one (1) stake mount housing up to 14". This includes placement of the housing, pea gravel, reflective housing lettering, and house grounding assembly. Ground rod, cable placement, cable termination, terminal placement, and cable splicing are compensated under other units. Contractor Note: This unit includes all labor and minor materials for placement of one (1) stake mount housing up to 14". This includes placement of the housing, pea gravel, reflective housing lettering, and house grounding assembly. Ground rod, cable placement, cable termination, terminal placement, and cable splicing are compensated under other units. ACS will supply the housing, stakes, pea gravel, reflective lettering, and house grounding assembly. | EA
3.027 | SECTION 3 - BURIED PLANT | BD8000 | HOUSING BURIED PLANT (CABINET 7200PAIREMERSON)(BD8) | Engineer Note: This unit includes all labor and materials for placement of one (1) large cabinet style stake mounted housing. This includes placement of the housing, pea gravel, reflective housing lettering, and house grounding assembly. Ground rod, cable placement, cable termination, terminal placement, and cable splicing are compensated under other units. Contractor Note: This unit includes all labor and minor materials for placement of one (1) large cabinet style stake mount housing. This includes placement of the housing, pea gravel, reflective housing lettering, and house grounding assembly. Ground rod, cable placement, cable termination, terminal placement, and cable splicing are compensated under other units. ACS will supply the housing, stakes, pea gravel, reflective lettering, and house grounding assembly. | EA
3.028 | SECTION 3 - BURIED PLANT | BDSB & BDSO SUFFIX (A) | POLE MOUNT | This suffix designates that the BDSB or BDSO shall be mounted on a pole as per the Engineering Detail and/or instructions. | EA
3.029 | SECTION 3 - BURIED PLANT | BDSB & BDSO SUFFIX (F) | CONCRETE SLAB MOUNT | This suffix designates that the BDSB or BDSO shall be mounted on a Concrete Slab as per the Engineering Detail and/or instructions. | EA
3.03 | SECTION 3 - BURIED PLANT | BDSB & BDSO SUFFIX ( R ) | CRUSHED STONE OR GRAVEL BED | This suffix designates that the BDSB or BDSO shall be mounted on crushed stone or a gravel bed as per the Engineering Detail and/or instructions. | EA
3.031 | SECTION 3 - BURIED PLANT | BDSB | X-CONN(SAIC)WITH BLOCKS - up to 5400 | Engineer Note: This unit includes all labor and materials for placement of a stake mounted copper serving area interface cabinet (cross-connect) for up to 5400 copper pair. This is to include the cabinet, cross-connect modules/blocks/bulkheads, cabinet mounting accessories, Conduit placement, cable placement, and splicing are compensated under other units. Contractor Note: Unit to include all labor and minor materials for installation of one (1) copper serving area interface cabinet (aka cross-connect). ACS will supply the cabinet, terminal blocks, internal frame/mounting brackets, cabinet splicing accessories such as covered bars for waterfall splicing, cabinet mounting accessories such as pole mount kits, and the Green/Blue group numbering wraps for the block tails. This unit is to include all labor and materials to complete installation of one (1) Copper SAIC (aka cross-connect). Included in the unit must be the cabinet, cross-connect modules/blocks/bulkheads, cabinet mounting accessories, internal mounting hardware such as frames, mounting brackets, all splicing hardware and accessories, grounding connector for terminating external ground wire, bonding connectors and harnesses, cabinet base material, interface numbering and direction marking, and placement of conduit(s) and such other labor and materials necessary to complete the RUS Bulletin 1753F-150 Page 7 installation. | EA
3.032 | SECTION 3 - BURIED PLANT | BDSO | X-CONN(FIBER) up to 864 | Engineer Note: This unit includes all labor and materials for placement of a stake mounted fiber serving area interface cabinet (cross-connect) for up to 864 fiber optic strands. This is to include the cabinet, cross-connect modules/blocks/bulkheads, cabinet mounting accessories, Conduit placement, cable placement, and splicing are compensated under other units. Contractor Note: Unit to include all labor and minor materials for installation of one (1) copper serving area interface cabinet (aka cross-connect). ACS will supply the cabinet, terminal blocks, internal frame/mounting brackets, cabinet splicing accessories such as covered bars for waterfall splicing, cabinet mounting accessories such as pole mount kits, and the Green/Blue group numbering wraps for the block tails. This unit is to include all labor and materials to complete installation of one (1) Fiber SAIC (aka cross-connect). Included in the unit must be the cabinet, cross-connect modules/blocks/bulkheads, cabinet mounting accessories, internal mounting hardware such as frames, mounting brackets, all splicing hardware and accessories, grounding connector for terminating external ground wire, bonding connectors and harnesses, cabinet base material, interface numbering and direction marking, and placement of conduit(s) and such other labor and materials necessary to complete the RUS Bulletin 1753F-150 Page 7 installation. | EA
3.033 | SECTION 3 - BURIED PLANT | BFC25-24 (T) | BURIED FILLED CABLE 25 PAIR TRENCHED | Engineer Note: This unit includes all labor and materials for placement of one (1) foot of buried, filled 25x24 copper cable trenched with minimal restoration. Splicing is compensated under other units. Contractor Note: Unit to include all labor and minor materials for placement of one (1) foot of buried, filled 25x24 cable. This shall include excavation, cable placement, warning tape placement, backfilling, and compaction of the trench to 85% compaction. This unit includes basic trench care to smooth all tracks, rough level the trench line, and scatter grass seed on trench line where appropriate. ACS will supply the cable. | FT
3.034 | SECTION 3 - BURIED PLANT | BFC50-24 (T) | BURIED FILLED CABLE 50 PAIR TRENCHED | Engineer Note: This unit includes all labor and materials for placement of one (1) foot of buried, filled 50x24 copper cable trenched with minimal restoration. Splicing is compensated under other units. Contractor Note: Unit to include all labor and minor materials for placement of one (1) foot of buried, filled 50x24 cable. This shall include excavation, cable placement, warning tape placement, backfilling, and compaction of the trench to 85% compaction. This unit includes basic trench care to smooth all tracks, rough level the trench line, and scatter grass seed on trench line where appropriate. ACS will supply the cable. | FT
3.035 | SECTION 3 - BURIED PLANT | BFC100-24 (T) | BURIED FILLED CABLE 100 PAIR TRENCHED | Engineer Note: This unit includes all labor and materials for placement of one (1) foot of buried, filled 100x24 copper cable trenched with minimal restoration. Splicing is compensated under other units. Contractor Note: Unit to include all labor and minor materials for placement of one (1) foot of buried, filled 100x24 cable. This shall include excavation, cable placement, warning tape placement, backfilling, and compaction of the trench to 85% compaction. This unit includes basic trench care to smooth all tracks, rough level the trench line, and scatter grass seed on trench line where appropriate. ACS will supply the cable. | FT
3.036 | SECTION 3 - BURIED PLANT | BFC200-24 (T) | BURIED FILLED CABLE 200 PAIR TRENCHED | Engineer Note: This unit includes all labor and materials for placement of one (1) foot of buried, filled 200x24 copper cable trenched with minimal restoration. Splicing is compensated under other units. Contractor Note: Unit to include all labor and minor materials for placement of one (1) foot of buried, filled 200x24 cable. This shall include excavation, cable placement, warning tape placement, backfilling, and compaction of the trench to 85% compaction. This unit includes basic trench care to smooth all tracks, rough level the trench line, and scatter grass seed on trench line where appropriate. ACS will supply the cable. | FT
3.037 | SECTION 3 - BURIED PLANT | BFC400-24 (T) | BURIED FILLED CABLE 400 PAIR TRENCHED | Engineer Note: This unit includes all labor and materials for placement of one (1) foot of buried, filled 400x24 copper cable trenched with minimal restoration. Splicing is compensated under other units. Contractor Note: Unit to include all labor and minor materials for placement of one (1) foot of buried, filled 400x24 cable. This shall include excavation, cable placement, warning tape placement, backfilling, and compaction of the trench to 85% compaction. This unit includes basic trench care to smooth all tracks, rough level the trench line, and scatter grass seed on trench line where appropriate. ACS will supply the cable. | FT
3.038 | SECTION 3 - BURIED PLANT | BFC600-24(T) | BURIED FILLED CABLE 600 PAIR | Engineer Note: This unit includes all labor and materials for placement of one (1) foot of buried, filled 600x24 copper cable trenched with minimal restoration. Conduit placement and splicing are compensated under other units. Contractor Note: Unit to include all labor and minor materials for placement of one (1) foot of buried, filled 600x24 cable. This shall include excavation, cable placement, warning tape placement, backfilling, and compaction of the trench to 85% compaction. This unit includes basic trench care to smooth all tracks, rough level the trench line, and scatter grass seed on trench line where appropriate. ACS will supply the cable. | FT
3.039 | SECTION 3 - BURIED PLANT | BFC900-24(T) | BURIED FILLED CABLE 900 PAIR | Engineer Note: This unit includes all labor and materials for placement of one (1) foot of buried, filled 900x24 copper cable trenched with minimal restoration. Splicing is compensated under other units. Contractor Note: Unit to include all labor and minor materials for placement of one (1) foot of buried, filled 900x24 cable. This shall include excavation, cable placement, warning tape placement, backfilling, and compaction of the trench to 85% compaction. This unit includes basic trench care to smooth all tracks, rough level the trench line, and scatter grass seed on trench line where appropriate. ACS will supply the cable. | FT
3.04 | SECTION 3 - BURIED PLANT | BFC1200-24(T) | BURIED FILLED CABLE 1200 PAIR | Engineer Note: This unit includes all labor and materials for placement of one (1) foot of buried, filled 1200x24 copper cable trenched with minimal restoration. Splicing is compensated under other units. Contractor Note: Unit to include all labor and minor materials for placement of one (1) foot of buried, filled 1200x24 cable. This shall include excavation, cable placement, warning tape placement, backfilling, and compaction of the trench to 85% compaction. This unit includes basic trench care to smooth all tracks, rough level the trench line, and scatter grass seed on trench line where appropriate. ACS will supply the cable. | FT
3.041 | SECTION 3 - BURIED PLANT | BFC1800-24(T) | BURIED FILLED CABLE 1800 PAIR | Engineer Note: This unit includes all labor and materials for placement of one (1) foot of buried, filled 1800x24 copper cable trenched with minimal restoration. Splicing is compensated under other units. Contractor Note: Unit to include all labor and minor materials for placement of one (1) foot of buried, filled 1800x24 cable. This shall include excavation, cable placement, warning tape placement, backfilling, and compaction of the trench to 85% compaction. This unit includes basic trench care to smooth all tracks, rough level the trench line, and scatter grass seed on trench line where appropriate. ACS will supply the cable. | FT
3.042 | SECTION 3 - BURIED PLANT | BFC2400-24(T) | BURIED FILLED CABLE 2400 PAIR | Engineer Note: This unit includes all labor and materials for placement of one (1) foot of buried, filled 2400x24 copper cable trenched with minimal restoration. Splicing is compensated under other units. Contractor Note: Unit to include all labor and minor materials for placement of one (1) foot of buried, filled 2400x24 cable. This shall include excavation, cable placement, warning tape placement, backfilling, and compaction of the trench to 85% compaction. This unit includes basic trench care to smooth all tracks, rough level the trench line, and scatter grass seed on trench line where appropriate. ACS will supply the cable. | FT
3.043 | SECTION 3 - BURIED PLANT | BFC2700-24(T) | BURIED FILLED CABLE 2700 PAIR | Engineer Note: This unit includes all labor and materials for placement of one (1) foot of buried, filled 2700x24 copper cable trenched with minimal restoration. Splicing is compensated under other units. Contractor Note: Unit to include all labor and minor materials for placement of one (1) foot of buried, filled 2700x24 cable. This shall include excavation, cable placement, warning tape placement, backfilling, and compaction of the trench to 85% compaction. This unit includes basic trench care to smooth all tracks, rough level the trench line, and scatter grass seed on trench line where appropriate. ACS will supply the cable. | FT
3.044 | SECTION 3 - BURIED PLANT | BG9-10 | 10 PAIRTERMINAL BLK 10PAIRX 18"STUB | Engineer Note: This unit consists of all labor and materials for placement of one (1) 10 pair terminal block. Splicing will be compensated under other units. Contractor Note: Unit to include all labor and minor material for placement of one (1) 10 pair terminal block. Splicing will be compensated under other units. ACS will supply the terminal block. | EA
3.045 | SECTION 3 - BURIED PLANT | BG9-25 | 25 PAIRTERMINAL BLOCK 25PAIRX 4' STUB | Engineer Note: This unit consists of all labor and materials for placement of one (1) 25 pair terminal block. Splicing will be compensated under other units. Contractor Note: Unit to include all labor and minor material for placement of one (1) 25 pair terminal block. Splicing will be compensated under other units. ACS will supply the terminal block. | EA
3.046 | SECTION 3 - BURIED PLANT | BM2(5/8)(8) | HSNG GRND ROD ASSY, 5/8"X8' Copper Rod & Cad Weld &/or Rod Clamp | Engineer Note: This unit includes all labor and material to install one (1) 5/8"x8' copper clad ground rod. If the installation of the ground rod is in conjunction with a pedestal assembly kit, an installation typical shall be provided to the contractor. Contractor Note: Unit to include all labor and minor materials for placement of one (1) 5/8"x8' copper clad ground rod. Attachment of ground wire shall be specified by Engineer in plan set and shall either be designated as Exothermic Weld (Cad Weld) or Non-reversible mechanical crimp. If ground rod is being installed with a pedestal assembly, ACS will supply housing ground assembly bar for the ground wire to be terminated to per the provided typical. | EA
3.047 | SECTION 3 - BURIED PLANT | BM2A | HOUSING AUX ASSY (PWR) W/15' #6 Bare Copper Wire & Clamp | Engineer Note: This unit costs all labor and materials for the installation of a ground rod clamp (if required) and the required length of bare #6 AWG copper ground wire connected to a pole ground wire using a ground wire connector. Contractor Note: This unit consists of all labor and materials for the installation of a ground rod clamp (if required) and the required length of bare #6 AWG copper ground wire connected to a pole ground wire using a ground wire connector. | EA
3.048 | SECTION 3 - BURIED PLANT | BM2B | HOUSING GROUND/ASSY | Engineering Note: This unit consists of all labor and materials for the installation of a bonding connector bracket within an existing housing. The bonding connector bracket should be the bracket that is recommended by the housing manufacturer. Contractor Note: This unit consists of all labor and minor materials for the installation of a bonding connector bracket within an existing housing. Bracket will be supplied by ACS. | EA
3.049 | SECTION 3 - BURIED PLANT | BM2E | LOCATABLE INNERDUCT SPLICE | Contractor note: All inner duct splices (provided by Alaska Communications) shall be airtight mechanical screw on with heat shrink sleeve or fusion spliced utilizing an Electro Fusion Processor or Alaska Communications approved equivalent. Contractor shall ensure that all splices are verified as “accepted” by the Electro Fusion Processor and record the duct footage marks at the point of splice. Contractor shall ensure continuity of any/all locating conductors with the conduit are verified and tested. | EA
3.05 | SECTION 3 - BURIED PLANT | BM11 | SNOW MARKER | Engineer Note: This unit costs all labor and materials for the installation of a GUY GUARD vertically on the side of a ped and/or stub pole to be used as a snow marker. Contractor Note: ACS will provide the marker. | EA
3.051 | SECTION 3 - BURIED PLANT | BM22 | TWO INCLUDE 4 GROUND RODS, #2 TIN AND ONE SHOTS TO INCLUDE TESTING-GROUND GRID | Engineer Note: This unit includes all labor and material to install a ground grid consisting of four (4) 5/8"x8' copper clad ground rods, exothermic weld shots or non-reversible crimps, #2 AWG tinned ground wire, and terminated to (1) main ground busbar. Contractor Note: Unit to include all labor and materials for the placement and testing of a ground grid. The ground grid shall consist of four (4) 5/8"x8' ground rods. Rods shall be interconnected with #2 AWG tinned ground wire. Connections between #2 ground wire and the ground rods shall be exothermically welded (Cad Welded) or an approved non-reversible crimp. #2 shall be run to the MGB (main ground bus) and terminated in a 2 hole crimp. 2 hole crimp shall be connected to the MGB with bolts, lock washers, nuts and no-ox (anti-corrosion paste for dissimilar metals) shall be applied between MGB and 2 hole crimp. Ground grid shall be tested according to specifications provided by ACS. | EA
3.052 | SECTION 3 - BURIED PLANT | BM22-1 | EXTRA GROUND ROD IF GROUND GRID DOES NOT MEET TESTING REQUIREMENTS - TO INCLUDE ONE GROUND ROD, #2 TIN AND ONE SHOT ALSO INCLUDES TESTING-GROUND GRID ADDER (1) | Engineer Note: This unit includes all labor and materials to add one (1) 5/8"x8' ground rod to a ground grid if the grid does not meet testing requirements. This includes the exothermic weld(s) or non-reversible crimp(s) and #2 AWG tinned ground wire. Contractor Note: This unit includes all labor and materials to add one (1) 5/8"x8' ground rod to a ground grid if the grid does not meet testing requirements. This includes the exothermic weld(s) or non-reversible crimp(s), #2 AWG tinned ground wire, and retesting of the ground grid. | EA
3.053 | SECTION 3 - BURIED PLANT | BM49 | POLE MOUNTED ELECTRONIC HOUSING | Engineer Note: This unit includes all labor and materials for placement of one (1) electronic housing and mount placed on a pole or H-Frame. Contractor Note: This unit includes all labor and minor materials for the placement of one (1) pole mounted electronic housing. ACS will supply the housing and mounting bracket. | EA
3.054 | SECTION 3 - BURIED PLANT | BM51 Blank Cassette | CASSETTE WITHOUT TAIL | Engineer Note: This unit consists of all labor and materials necessary to place one (1) cassette within a housing. Splicing for the cassette will be compensated under other units. Contractor Note: This unit consists of labor necessary to place one (1) cassette within a housing. Splicing for cassette will be compensated under other units. ACS will supply the cassette. | EA
3.055 | SECTION 3 - BURIED PLANT | BM51 (250)(X)FPP or (X)NID | CASSETTE(S), PATCH ONLY, 1 CASSETTES LOADED WITH 12 SINGLEMODE SC/APC ADAPTERS, 1 X 12 FIBER, 250 FEET FIELDSHIELD PIGTAIL(S) , CABLE(S) WILL EXIT TO THE: LEFT, INCLUDES FPP OR NID | Engineer Note: This unit includes all labor and materials for placement of one (1) pre-terminated fiber cassette with a 250' microfiber tail in one (1) rack unit (RU) rack mounted housing. Drawings shall include specific placement instructions including which rack (with rack number) housing is to be placed in and which rack units the housing is to be placed in or in one (1) indoor rated (not weather sealed) or outdoor rated (weather sealed), wall mounted housing. Drawings shall include specific placement instructions for where on the wall the housing should be mounted. Microduct for placement of microfiber tail is compensated under other units. Contractor Note: This unit includes all labor and minor materials for placement of one (1) pre-terminated fiber cassette with a 250' microfiber tail in one (1) rack unit (RU) rack mounted housing or one (1) indoor rated (not weather sealed) or outdoor rated, wall mounted housing. ACS shall supply the cassette and housing. | EA
3.056 | SECTION 3 - BURIED PLANT | BM51 (500)(X)FPP OR (X)NID | CASSETTE(S), PATCH ONLY, 1 CASSETTES LOADED WITH 12 SINGLEMODE SC/APC ADAPTERS, 1 X 12 FIBER, 500 FEET FIELDSHIELD PIGTAIL(S) , CABLE(S) WILL EXIT TO THE: LEFT, INCLUDES FPP OR NID | Engineer Note: This unit includes all labor and materials for placement of one (1) pre-terminated fiber cassette with a 500' microfiber tail in one (1) rack unit (RU) rack mounted housing. Drawings shall include specific placement instructions including which rack (with rack number) housing is to be placed in and which rack units the housing is to be placed in or in one (1) indoor rated (not weather sealed) or outdoor rated (weather sealed), wall mounted housing. Drawings shall include specific placement instructions for where on the wall the housing should be mounted. Microduct for placement of microfiber tail is compensated under other units. Contractor Note: This unit includes all labor and minor materials for placement of one (1) pre-terminated fiber cassette with a 500' microfiber tail in one (1) rack unit (RU) rack mounted housing or one (1) indoor rated (not weather sealed or outdoor rated, wall mounted housing. ACS shall supply the cassette and housing. | EA
3.057 | SECTION 3 - BURIED PLANT | BM51 (1000)(X)FPP OR (X)NID | CASSETTE(S), PATCH ONLY, 1 CASSETTES LOADED WITH 12 SINGLEMODE SC/APC ADAPTERS, 1 X 12 FIBER, 1,000 FEET FIELDSHIELD PIGTAIL(S) , CABLE(S) WILL EXIT TO THE: LEFT, INCLUDES FPP OR NID | Engineer Note: This unit includes all labor and materials for placement of one (1) pre-terminated fiber cassette with a 1000' microfiber tail in one (1) rack unit (RU) rack mounted housing. Drawings shall include specific placement instructions including which rack (with rack number) housing is to be placed in and which rack units the housing is to be placed in or in one (1) indoor rated (not weather sealed) or outdoor rated (weather sealed), wall mounted housing. Drawings shall include specific placement instructions for where on the wall the housing should be mounted. Microduct for placement of microfiber tail is compensated under other units. Contractor Note: This unit includes all labor and minor materials for placement of one (1) pre-terminated fiber cassette with a 1000' microfiber tail in one (1) rack unit (RU) rack mounted housing or one (1) indoor rated (not weather sealed)or outdoor rated, wall mounted housing. ACS shall supply the cassette and housing. | EA
3.058 | SECTION 3 - BURIED PLANT | BM51 (1500)(X)FPP OR (X)NID | CASSETTE(S), PATCH ONLY, 1 CASSETTES LOADED WITH 12 SINGLEMODE SC/APC ADAPTERS, 1 X 12 FIBER, 1,500 FEET FIELDSHIELD PIGTAIL(S) , CABLE(S) WILL EXIT TO THE: LEFT, INCLUDES FPP OR NID | Engineer Note: This unit includes all labor and materials for placement of one (1) pre-terminated fiber cassette with a 1500' microfiber tail in one (1) rack unit (RU) rack mounted housing. Drawings shall include specific placement instructions including which rack (with rack number) housing is to be placed in and which rack units the housing is to be placed in or in one (1) indoor rated (not weather sealed) or outdoor rated (weather sealed), wall mounted housing. Drawings shall include specific placement instructions for where on the wall the housing should be mounted. Microduct for placement of microfiber tail is compensated under other units. Contractor Note: This unit includes all labor and minor materials for placement of one (1) pre-terminated fiber cassette with a 1500' microfiber tail in one (1) rack unit (RU) rack mounted housing or one (1) indoor rated (not weather sealed) or outdoor rated, wall mounted housing. ACS shall supply the cassette and housing. | EA
3.059 | SECTION 3 - BURIED PLANT | BM52 | PEDESTAL NUMBERING UNIT | Engineer Note: This unit consists of all labor and materials necessary to remove existing numbering from housing, clean the housing where necessary, and place new numbering on clean surface. Contractor Note: This unit consists of all labor and minor materials necessary to remove the existing numbering from the housing, clean the housing where necessary, and place new numbering on clean surface. ACS will provide reflective numbers. | EA
3.06 | SECTION 3 - BURIED PLANT | BM53 | WARNING SIGN BURIED PLANT | Engineer Note: This unit consists of all labor and materials necessary to place a warning marker for buried plant at the locations indicated on the construction prints. Contractor Note: This unit consists of all labor to place a warning marker for buried plant at the locations indicated on the construction prints. ACS will supply the warning marker. | EA
3.061 | SECTION 3 - BURIED PLANT | BM53 (Locate) | WARNING SIGN BURIED PLANT LOCATE POST | Engineer Note: This unit consists of all labor and materials necessary to place a hollow warning marker for buried plant at the locations indicated on the construction prints. This marker will be hollow to allow coated #6 wires to be placed inside for locating purposes. Contractor Note: This unit consists of all labor and minor materials necessary to place a hollow warning marker for buried plant at the locations indicated on the construction prints. This marker will be hollow - coated #6 wires will be placed through it for locating purposes. Each wire will be labeled with cable size and cardinal direction (600 North). ACS will supply the warning marker. | EA
3.062 | SECTION 3 - BURIED PLANT | BM60(D)(1.25") <= 110 | BORE DIRECTIONAL ONE (1) 1.25" (PE) up to 110' | Engineer Note: This unit includes all labor and materials for placement by directional bore of one (1) foot of one (1) run of 1-1/4" HDPE conduit. This price unit is valid for placement of between 1 and 110 feet of continuous conduit. Contractor note: This unit includes all labor and materials for placement by directional bore of one (1) foot of one (1) run of 1-1/4" HDPE conduit. This price unit is valid for placement of between 1 and 110 feet of continuous conduit. ACS will supply the HDPE conduit. All vacant ducts and or existing ducts to be used shall be proofed by passing a steel mandrel no less than 2" long and having a diameter no less than 70 percent of the inside diameter of the conduit from one end to the other between manholes, handholes, pullboxes, pedestals and/or poles without binding. The mandrel's length shall be that it will only pass through conduit/innerduct with a bending radius of 24 inches. Conduits which do not allow the mandrel to be pulled or passed through freely shall be repaired and retested after each repair. Contractor shall leave a mule tape in the conduit once ducts have been successfully tested. | FT
3.063 | SECTION 3 - BURIED PLANT | BM60(D)(1.25") 111 to 300 | BORE DIRECTIONAL ONE (1)1.25" (PE) 111' to 300' | Engineer Note: This unit includes all labor and materials for placement by directional bore of one (1) foot of one (1) run of 1-1/4" HDPE conduit. This price unit is valid for placement of between 111 and 300 feet of continuous conduit. Contractor note: This unit includes all labor and materials for placement by directional bore of one (1) foot of one (1) run of 1-1/4" HDPE conduit. This price unit is valid for placement of between 111 and 300 feet of continuous conduit. ACS will supply the HDPE conduit. All vacant ducts and or existing ducts to be used shall be proofed by passing a steel mandrel no less than 2" long and having a diameter no less than 70 percent of the inside diameter of the conduit from one end to the other between manholes, handholes, pullboxes, pedestals and/or poles without binding. The mandrel's length shall be that it will only pass through conduit/innerduct with a bending radius of 24 inches. Conduits which do not allow the mandrel to be pulled or passed through freely shall be repaired and retested after each repair. Contractor shall leave a mule tape in the conduit once ducts have been successfully tested. | FT
3.064 | SECTION 3 - BURIED PLANT | BM60(D)(1.25") 301 to 600 | BORE DIRECTIONAL ONE (1)1.25" (PE) 301' to 600' | Engineer Note: This unit includes all labor and materials for placement by directional bore of one (1) foot of one (1) run of 1-1/4" HDPE conduit. This price unit is valid for placement of between 301 and 600 feet of continuous conduit. Contractor note: This unit includes all labor and materials for placement by directional bore of one (1) foot of one (1) run of 1-1/4" HDPE conduit. This price unit is valid for placement of between 301 and 600 feet of continuous conduit. ACS will supply the HDPE conduit. All vacant ducts and or existing ducts to be used shall be proofed by passing a steel mandrel no less than 2" long and having a diameter no less than 70 percent of the inside diameter of the conduit from one end to the other between manholes, handholes, pullboxes, pedestals and/or poles without binding. The mandrel's length shall be that it will only pass through conduit/innerduct with a bending radius of 24 inches. Conduits which do not allow the mandrel to be pulled or passed through freely shall be repaired and retested after each repair. Contractor shall leave a mule tape in the conduit once ducts have been successfully tested. | FT
3.065 | SECTION 3 - BURIED PLANT | BM60(D)(2x1.25") <= 110 | BORE DIRECTIONAL TWO (2) 1.25" (PE) up to 110' | Engineer Note: This unit includes all labor and materials for placement by directional bore of one (1) foot of two (2) runs of 1-1/4" HDPE conduit. This price unit is valid for placement of between 1 and 110 feet of continuous conduit. Contractor note: This unit includes all labor and materials for placement by directional bore of one (1) foot of two (2) runs of 1-1/4" HDPE conduit. This price unit is valid for placement of between 1 and 110 feet of continuous conduit. ACS will supply the HDPE conduit. All vacant ducts and or existing ducts to be used shall be proofed by passing a steel mandrel no less than 2" long and having a diameter no less than 70 percent of the inside diameter of the conduit from one end to the other between manholes, handholes, pullboxes, pedestals and/or poles without binding. The mandrel's length shall be that it will only pass through conduit/innerduct with a bending radius of 24 inches. Conduits which do not allow the mandrel to be pulled or passed through freely shall be repaired and retested after each repair. Contractor shall leave a mule tape in the conduit once ducts have been successfully tested. | FT
3.066 | SECTION 3 - BURIED PLANT | BM60(D)(2x1.25") 111 to 300 | BORE DIRECTIONAL TWO (2)1.25" (PE) 111' to 300' | Engineer Note: This unit includes all labor and materials for placement by directional bore of one (1) foot of two (2) runs of 1-1/4" HDPE conduit. This price unit is valid for placement of between 111 and 300 feet of continuous conduit. Contractor note: This unit includes all labor and materials for placement by directional bore of one (1) foot of two (2) runs of 1-1/4" HDPE conduit. This price unit is valid for placement of between 111 and 300 feet of continuous conduit. ACS will supply the HDPE conduit. All vacant ducts and or existing ducts to be used shall be proofed by passing a steel mandrel no less than 2" long and having a diameter no less than 70 percent of the inside diameter of the conduit from one end to the other between manholes, handholes, pullboxes, pedestals and/or poles without binding. The mandrel's length shall be that it will only pass through conduit/innerduct with a bending radius of 24 inches. Conduits which do not allow the mandrel to be pulled or passed through freely shall be repaired and retested after each repair. Contractor shall leave a mule tape in the conduit once ducts have been successfully tested. | FT
3.067 | SECTION 3 - BURIED PLANT | BM60(D)(2x1.25") 301 to 600 | BORE DIRECTIONAL TWO (2)1.25" (PE) 301' to 600' | Engineer Note: This unit includes all labor and materials for placement by directional bore of one (1) foot of two (2) runs of 1-1/4" HDPE conduit. This price unit is valid for placement of between 301 and 600 feet of continuous conduit. Contractor note: This unit includes all labor and materials for placement by directional bore of one (1) foot of two (2) runs of 1-1/4" HDPE conduit. This price unit is valid for placement of between 301 and 600 feet of continuous conduit. ACS will supply the HDPE conduit. All vacant ducts and or existing ducts to be used shall be proofed by passing a steel mandrel no less than 2" long and having a diameter no less than 70 percent of the inside diameter of the conduit from one end to the other between manholes, handholes, pullboxes, pedestals and/or poles without binding. The mandrel's length shall be that it will only pass through conduit/innerduct with a bending radius of 24 inches. Conduits which do not allow the mandrel to be pulled or passed through freely shall be repaired and retested after each repair. Contractor shall leave a mule tape in the conduit once ducts have been successfully tested. | FT
3.068 | SECTION 3 - BURIED PLANT | BM60(D)(3x1.25") <= 110 | BORE DIRECTIONAL THREE (3) 1.25" (PE) up to 110' | Engineer Note: This unit includes all labor and materials for placement by directional bore of one (1) foot of three (3) runs of 1-1/4" HDPE conduit. This price unit is valid for placement of between 1 and 110 feet of continuous conduit. Contractor note: This unit includes all labor and materials for placement by directional bore of one (1) foot of three (3) runs of 1-1/4" HDPE conduit. This price unit is valid for placement of between 1 and 110 feet of continuous conduit. ACS will supply the HDPE conduit. All vacant ducts and or existing ducts to be used shall be proofed by passing a steel mandrel no less than 2" long and having a diameter no less than 70 percent of the inside diameter of the conduit from one end to the other between manholes, handholes, pullboxes, pedestals and/or poles without binding. The mandrel's length shall be that it will only pass through conduit/innerduct with a bending radius of 24 inches. Conduits which do not allow the mandrel to be pulled or passed through freely shall be repaired and retested after each repair. Contractor shall leave a mule tape in the conduit once ducts have been successfully tested. | FT
3.069 | SECTION 3 - BURIED PLANT | BM60(D)(3x1.25") 111 to 300 | BORE DIRECTIONAL THREE (3)1.25" (PE) 111' to 300' | Engineer Note: This unit includes all labor and materials for placement by directional bore of one (1) foot of three (3) runs of 1-1/4" HDPE conduit. This price unit is valid for placement of between 111 and 300 feet of continuous conduit. Contractor note: This unit includes all labor and materials for placement by directional bore of one (1) foot of three (3) runs of 1-1/4" HDPE conduit. This price unit is valid for placement of between 111 and 300 feet of continuous conduit. ACS will supply the HDPE conduit. All vacant ducts and or existing ducts to be used shall be proofed by passing a steel mandrel no less than 2" long and having a diameter no less than 70 percent of the inside diameter of the conduit from one end to the other between manholes, handholes, pullboxes, pedestals and/or poles without binding. The mandrel's length shall be that it will only pass through conduit/innerduct with a bending radius of 24 inches. Conduits which do not allow the mandrel to be pulled or passed through freely shall be repaired and retested after each repair. Contractor shall leave a mule tape in the conduit once ducts have been successfully tested. | FT
3.07 | SECTION 3 - BURIED PLANT | BM60(D)(3x1.25") 301 to 600 | BORE DIRECTIONAL THREE (3)1.25" (PE) 301' to 600' | Engineer Note: This unit includes all labor and materials for placement by directional bore of one (1) foot of three (3) runs of 1-1/4" HDPE conduit. This price unit is valid for placement of between 301 and 600 feet of continuous conduit. Contractor note: This unit includes all labor and materials for placement by directional bore of one (1) foot of three (3) runs of 1-1/4" HDPE conduit. This price unit is valid for placement of between 301 and 600 feet of continuous conduit. ACS will supply the HDPE conduit. All vacant ducts and or existing ducts to be used shall be proofed by passing a steel mandrel no less than 2" long and having a diameter no less than 70 percent of the inside diameter of the conduit from one end to the other between manholes, handholes, pullboxes, pedestals and/or poles without binding. The mandrel's length shall be that it will only pass through conduit/innerduct with a bending radius of 24 inches. Conduits which do not allow the mandrel to be pulled or passed through freely shall be repaired and retested after each repair. Contractor shall leave a mule tape in the conduit once ducts have been successfully tested. | FT
3.071 | SECTION 3 - BURIED PLANT | BM60(D)(1.5") <= 110 | BORE DIRECTIONAL ONE (1) 1.5" (PE) up to 110' | Engineer Note: This unit includes all labor and materials for placement by directional bore of one (1) foot of one (1) run of 1-1/2" HDPE conduit. This price unit is valid for placement of between 1 and 110 feet of continuous conduit. Contractor note: This unit includes all labor and materials for placement by directional bore of one (1) foot of one (1) run of 1-1/2" HDPE conduit. This price unit is valid for placement of between 1 and 110 feet of continuous conduit. ACS will supply the HDPE conduit. | FT
3.072 | SECTION 3 - BURIED PLANT | BM60(D)(1.5") 111 to 300 | BORE DIRECTIONAL ONE (1)1.5" (PE) 111' to 300' | Engineer Note: This unit includes all labor and materials for placement by directional bore of one (1) foot of one (1) run of 1-1/2" HDPE conduit. This price unit is valid for placement of between 111 and 300 feet of continuous conduit. Contractor note: This unit includes all labor and materials for placement by directional bore of one (1) foot of one (1) run of 1-1/2" HDPE conduit. This price unit is valid for placement of between 111 and 300 feet of continuous conduit. ACS will supply the HDPE conduit. | FT
3.073 | SECTION 3 - BURIED PLANT | BM60(D)(1.5") 301 to 600 | BORE DIRECTIONAL ONE (1)1.5" (PE) 301' to 600' | Engineer Note: This unit includes all labor and materials for placement by directional bore of one (1) foot of one (1) run of 1-1/2" HDPE conduit. This price unit is valid for placement of between 301 and 600 feet of continuous conduit. Contractor note: This unit includes all labor and materials for placement by directional bore of one (1) foot of one (1) run of 1-1/2" HDPE conduit. This price unit is valid for placement of between 301 and 600 feet of continuous conduit. ACS will supply the HDPE conduit. | FT
3.074 | SECTION 3 - BURIED PLANT | BM60(D)(2x1.5") <= 110 | BORE DIRECTIONAL TWO (2) 1.5" (PE) up to 110' | Engineer Note: This unit includes all labor and materials for placement by directional bore of one (1) foot of two (2) runs of 1-1/2" HDPE conduit. This price unit is valid for placement of between 1 and 110 feet of continuous conduit. Contractor note: This unit includes all labor and materials for placement by directional bore of one (1) foot of two (2) runs of 1-1/2" HDPE conduit. This price unit is valid for placement of between 1 and 110 feet of continuous conduit. ACS will supply the HDPE conduit. All vacant ducts and or existing ducts to be used shall be proofed by passing a steel mandrel no less than 2" long and having a diameter no less than 70 percent of the inside diameter of the conduit from one end to the other between manholes, handholes, pullboxes, pedestals and/or poles without binding. The mandrel's length shall be that it will only pass through conduit/innerduct with a bending radius of 24 inches. Conduits which do not allow the mandrel to be pulled or passed through freely shall be repaired and retested after each repair. Contractor shall leave a mule tape in the conduit once ducts have been successfully tested. | FT
3.075 | SECTION 3 - BURIED PLANT | BM60(D)(2x1.5") 111 to 300 | BORE DIRECTIONAL TWO (2)1.5" (PE) 111' to 300' | Engineer Note: This unit includes all labor and materials for placement by directional bore of one (1) foot of two (2) runs of 1-1/2" HDPE conduit. This price unit is valid for placement of between 111 and 300 feet of continuous conduit. Contractor note: This unit includes all labor and materials for placement by directional bore of one (1) foot of two (2) runs of 1-1/2" HDPE conduit. This price unit is valid for placement of between 111 and 300 feet of continuous conduit. ACS will supply the HDPE conduit. All vacant ducts and or existing ducts to be used shall be proofed by passing a steel mandrel no less than 2" long and having a diameter no less than 70 percent of the inside diameter of the conduit from one end to the other between manholes, handholes, pullboxes, pedestals and/or poles without binding. The mandrel's length shall be that it will only pass through conduit/innerduct with a bending radius of 24 inches. Conduits which do not allow the mandrel to be pulled or passed through freely shall be repaired and retested after each repair. Contractor shall leave a mule tape in the conduit once ducts have been successfully tested. | FT
3.076 | SECTION 3 - BURIED PLANT | BM60(D)(2x1.5") 301 to 600 | BORE DIRECTIONAL TWO (2)1.5" (PE) 301' to 600' | Engineer Note: This unit includes all labor and materials for placement by directional bore of one (1) foot of two (2) runs of 1-1/2" HDPE conduit. This price unit is valid for placement of between 301 and 600 feet of continuous conduit. Contractor note: This unit includes all labor and materials for placement by directional bore of one (1) foot of two (2) runs of 1-1/2" HDPE conduit. This price unit is valid for placement of between 301 and 600 feet of continuous conduit. ACS will supply the HDPE conduit. All vacant ducts and or existing ducts to be used shall be proofed by passing a steel mandrel no less than 2" long and having a diameter no less than 70 percent of the inside diameter of the conduit from one end to the other between manholes, handholes, pullboxes, pedestals and/or poles without binding. The mandrel's length shall be that it will only pass through conduit/innerduct with a bending radius of 24 inches. Conduits which do not allow the mandrel to be pulled or passed through freely shall be repaired and retested after each repair. Contractor shall leave a mule tape in the conduit once ducts have been successfully tested. | FT
3.077 | SECTION 3 - BURIED PLANT | BM60(D)(3x1.5") <= 110 | BORE DIRECTIONAL THREE (3) 1.5" (PE) up to 110' | Engineer Note: This unit includes all labor and materials for placement by directional bore of one (1) foot of three (3) runs of 1-1/2" HDPE conduit. This price unit is valid for placement of between 1 and 110 feet of continuous conduit. Contractor note: This unit includes all labor and materials for placement by directional bore of one (1) foot of three (3) runs of 1-1/2" HDPE conduit. This price unit is valid for placement of between 1 and 110 feet of continuous conduit. ACS will supply the HDPE conduit. All vacant ducts and or existing ducts to be used shall be proofed by passing a steel mandrel no less than 2" long and having a diameter no less than 70 percent of the inside diameter of the conduit from one end to the other between manholes, handholes, pullboxes, pedestals and/or poles without binding. The mandrel's length shall be that it will only pass through conduit/innerduct with a bending radius of 24 inches. Conduits which do not allow the mandrel to be pulled or passed through freely shall be repaired and retested after each repair. Contractor shall leave a mule tape in the conduit once ducts have been successfully tested. | FT
3.078 | SECTION 3 - BURIED PLANT | BM60(D)(3x1.5") 111 to 300 | BORE DIRECTIONAL THREE (3)1.5" (PE) 111' to 300' | Engineer Note: This unit includes all labor and materials for placement by directional bore of one (1) foot of three (3) runs of 1-1/2" HDPE conduit. This price unit is valid for placement of between 111 and 300 feet of continuous conduit. Contractor note: This unit includes all labor and materials for placement by directional bore of one (1) foot of three (3) runs of 1-1/2" HDPE conduit. This price unit is valid for placement of between 111 and 300 feet of continuous conduit. ACS will supply the HDPE conduit. All vacant ducts and or existing ducts to be used shall be proofed by passing a steel mandrel no less than 2" long and having a diameter no less than 70 percent of the inside diameter of the conduit from one end to the other between manholes, handholes, pullboxes, pedestals and/or poles without binding. The mandrel's length shall be that it will only pass through conduit/innerduct with a bending radius of 24 inches. Conduits which do not allow the mandrel to be pulled or passed through freely shall be repaired and retested after each repair. Contractor shall leave a mule tape in the conduit once ducts have been successfully tested. | FT
3.079 | SECTION 3 - BURIED PLANT | BM60(D)(3x1.5") 301 to 600 | BORE DIRECTIONAL THREE (3)1.5" (PE) 301' to 600' | Engineer Note: This unit includes all labor and materials for placement by directional bore of one (1) foot of three (3) runs of 1-1/2" HDPE conduit. This price unit is valid for placement of between 301 and 600 feet of continuous conduit. Contractor note: This unit includes all labor and materials for placement by directional bore of one (1) foot of three (3) runs of 1-1/2" HDPE conduit. This price unit is valid for placement of between 301 and 600 feet of continuous conduit. ACS will supply the HDPE conduit. All vacant ducts and or existing ducts to be used shall be proofed by passing a steel mandrel no less than 2" long and having a diameter no less than 70 percent of the inside diameter of the conduit from one end to the other between manholes, handholes, pullboxes, pedestals and/or poles without binding. The mandrel's length shall be that it will only pass through conduit/innerduct with a bending radius of 24 inches. Conduits which do not allow the mandrel to be pulled or passed through freely shall be repaired and retested after each repair. Contractor shall leave a mule tape in the conduit once ducts have been successfully tested. | FT
3.08 | SECTION 3 - BURIED PLANT | BM60(D)(2") <= 110 | BORE DIRECTIONAL ONE (1) 2" (PE) up to 110' | Engineer Note: This unit includes all labor and materials for placement by directional bore of one (1) foot of one (1) run of 2" HDPE conduit. This price unit is valid for placement of between 1 and 110 feet of continuous conduit. Contractor note: This unit includes all labor and materials for placement by directional bore of one (1) foot of one (1) run of 2" HDPE conduit. This price unit is valid for placement of between 1 and 110 feet of continuous conduit. ACS will supply the HDPE conduit. | FT
3.081 | SECTION 3 - BURIED PLANT | BM60(D)(2") 111 to 300 | BORE DIRECTIONAL ONE (1) 2" (PE) 111' to 300' | Engineer Note: This unit includes all labor and materials for placement by directional bore of one (1) foot of one (1) run of 2" HDPE conduit. This price unit is valid for placement of between 111 and 300 feet of continuous conduit. Contractor note: This unit includes all labor and materials for placement by directional bore of one (1) foot of one (1) run of 2" HDPE conduit. This price unit is valid for placement of between 111 and 300 feet of continuous conduit. ACS will supply the HDPE conduit. | FT
3.082 | SECTION 3 - BURIED PLANT | BM60(D)(2") 301 to 600 | BORE DIRECTIONAL ONE (1) 2" (PE) 301' to 600' | Engineer Note: This unit includes all labor and materials for placement by directional bore of one (1) foot of one (1) run of 2" HDPE conduit. This price unit is valid for placement of between 301 and 600 feet of continuous conduit. Contractor note: This unit includes all labor and materials for placement by directional bore of one (1) foot of one (1) run of 2" HDPE conduit. This price unit is valid for placement of between 301 and 600 feet of continuous conduit. ACS will supply the HDPE conduit. | FT
3.083 | SECTION 3 - BURIED PLANT | BM60(D)(2X2") <= 110 | BORE DIRECTIONAL TWO (2) 2" (PE) up to 110' | Engineer Note: This unit includes all labor and materials for placement by directional bore of one (1) foot of two (2) runs of 2" HDPE conduit. This price unit is valid for placement of between 1 and 110 feet of continuous conduit. Contractor note: This unit includes all labor and materials for placement by directional bore of one (1) foot of two (2) runs of 2" HDPE conduit. This price unit is valid for placement of between 1 and 110 feet of continuous conduit. ACS will supply the HDPE conduit. All vacant ducts and or existing ducts to be used shall be proofed by passing a steel mandrel no less than 2" long and having a diameter no less than 70 percent of the inside diameter of the conduit from one end to the other between manholes, handholes, pullboxes, pedestals and/or poles without binding. The mandrel's length shall be that it will only pass through conduit/innerduct with a bending radius of 24 inches. Conduits which do not allow the mandrel to be pulled or passed through freely shall be repaired and retested after each repair. Contractor shall leave a mule tape in the conduit once ducts have been successfully tested. | FT
3.084 | SECTION 3 - BURIED PLANT | BM60(D)(2X2") 111 to 300 | BORE DIRECTIONAL TWO (2) 2" (PE) 111' to 300' | Engineer Note: This unit includes all labor and materials for placement by directional bore of one (1) foot of two (2) runs of 2" HDPE conduit. This price unit is valid for placement of between 111 and 300 feet of continuous conduit. Contractor note: This unit includes all labor and materials for placement by directional bore of one (1) foot of two (2) runs of 2" HDPE conduit. This price unit is valid for placement of between 111 and 300 feet of continuous conduit. ACS will supply the HDPE conduit. All vacant ducts and or existing ducts to be used shall be proofed by passing a steel mandrel no less than 2" long and having a diameter no less than 70 percent of the inside diameter of the conduit from one end to the other between manholes, handholes, pullboxes, pedestals and/or poles without binding. The mandrel's length shall be that it will only pass through conduit/innerduct with a bending radius of 24 inches. Conduits which do not allow the mandrel to be pulled or passed through freely shall be repaired and retested after each repair. Contractor shall leave a mule tape in the conduit once ducts have been successfully tested. | FT
3.085 | SECTION 3 - BURIED PLANT | BM60(D)(2X2") 301 to 600 | BORE DIRECTIONAL TWO (2) 2" (PE) 301' to 600' | Engineer Note: This unit includes all labor and materials for placement by directional bore of one (1) foot of two (2) runs of 2" HDPE conduit. This price unit is valid for placement of between 301 and 600 feet of continuous conduit. Contractor note: This unit includes all labor and materials for placement by directional bore of one (1) foot of two (2) runs of 2" HDPE conduit. This price unit is valid for placement of between 301 and 600 feet of continuous conduit. ACS will supply the HDPE conduit. All vacant ducts and or existing ducts to be used shall be proofed by passing a steel mandrel no less than 2" long and having a diameter no less than 70 percent of the inside diameter of the conduit from one end to the other between manholes, handholes, pullboxes, pedestals and/or poles without binding. The mandrel's length shall be that it will only pass through conduit/innerduct with a bending radius of 24 inches. Conduits which do not allow the mandrel to be pulled or passed through freely shall be repaired and retested after each repair. Contractor shall leave a mule tape in the conduit once ducts have been successfully tested. | FT
3.086 | SECTION 3 - BURIED PLANT | BM60(D)(2X3") <= 110 | BORE DIRECTIONAL THREE (3) 2" (PE) up to 110' | Engineer Note: This unit includes all labor and materials for placement by directional bore of one (1) foot of three (3) runs of 2" HDPE conduit. This price unit is valid for placement of between 1 and 110 feet of continuous conduit. Contractor note: This unit includes all labor and materials for placement by directional bore of one (1) foot of three (3) runs of 2" HDPE conduit. This price unit is valid for placement of between 1 and 110 feet of continuous conduit. ACS will supply the HDPE conduit. All vacant ducts and or existing ducts to be used shall be proofed by passing a steel mandrel no less than 2" long and having a diameter no less than 70 percent of the inside diameter of the conduit from one end to the other between manholes, handholes, pullboxes, pedestals and/or poles without binding. The mandrel's length shall be that it will only pass through conduit/innerduct with a bending radius of 24 inches. Conduits which do not allow the mandrel to be pulled or passed through freely shall be repaired and retested after each repair. Contractor shall leave a mule tape in the conduit once ducts have been successfully tested. | FT
3.087 | SECTION 3 - BURIED PLANT | BM60(D)(2X3") 111 to 300 | BORE DIRECTIONAL THREE (3) 2" (PE) 111' to 300' | Engineer Note: This unit includes all labor and materials for placement by directional bore of one (1) foot of three (3) runs of 2" HDPE conduit. This price unit is valid for placement of between 111 and 300 feet of continuous conduit. Contractor note: This unit includes all labor and materials for placement by directional bore of one (1) foot of three (3) runs of 2" HDPE conduit. This price unit is valid for placement of between 111 and 300 feet of continuous conduit. ACS will supply the HDPE conduit. All vacant ducts and or existing ducts to be used shall be proofed by passing a steel mandrel no less than 2" long and having a diameter no less than 70 percent of the inside diameter of the conduit from one end to the other between manholes, handholes, pullboxes, pedestals and/or poles without binding. The mandrel's length shall be that it will only pass through conduit/innerduct with a bending radius of 24 inches. Conduits which do not allow the mandrel to be pulled or passed through freely shall be repaired and retested after each repair. Contractor shall leave a mule tape in the conduit once ducts have been successfully tested. | FT
3.088 | SECTION 3 - BURIED PLANT | BM60(D)(2X3") 301 to 600 | BORE DIRECTIONAL THREE (3) 2" (PE) 301' to 600' | Engineer Note: This unit includes all labor and materials for placement by directional bore of one (1) foot of three (3) runs of 2" HDPE conduit. This price unit is valid for placement of between 301 and 600 feet of continuous conduit. Contractor note: This unit includes all labor and materials for placement by directional bore of one (1) foot of three (3) runs of 2" HDPE conduit. This price unit is valid for placement of between 301 and 600 feet of continuous conduit. ACS will supply the HDPE conduit. All vacant ducts and or existing ducts to be used shall be proofed by passing a steel mandrel no less than 2" long and having a diameter no less than 70 percent of the inside diameter of the conduit from one end to the other between manholes, handholes, pullboxes, pedestals and/or poles without binding. The mandrel's length shall be that it will only pass through conduit/innerduct with a bending radius of 24 inches. Conduits which do not allow the mandrel to be pulled or passed through freely shall be repaired and retested after each repair. Contractor shall leave a mule tape in the conduit once ducts have been successfully tested. | FT
3.089 | SECTION 3 - BURIED PLANT | BM60(D)(4") <= 110 | BORE DIRECTIONAL ONE (1) 4" (PE) up to 110' | Engineer Note: This unit includes all labor and materials for placement by directional bore of one (1) foot of one (1) run of 4" HDPE conduit. This price unit is valid for placement of between 1 and 110 feet of continuous conduit. Contractor note: This unit includes all labor and materials for placement by directional bore of one (1) foot of one (1) run of 4" HDPE conduit. This price unit is valid for placement of between 1 and 110 feet of continuous conduit. ACS will supply the HDPE conduit. All vacant ducts and or existing ducts to be used shall be proofed by passing a steel mandrel no less than 2" long and having a diameter no less than 70 percent of the inside diameter of the conduit from one end to the other between manholes, handholes, pullboxes, pedestals and/or poles without binding. The mandrel's length shall be that it will only pass through conduit/innerduct with a bending radius of 24 inches. Conduits which do not allow the mandrel to be pulled or passed through freely shall be repaired and retested after each repair. Contractor shall leave a mule tape in the conduit once ducts have been successfully tested. | FT
3.09 | SECTION 3 - BURIED PLANT | BM60(D)(4") 111 to 300 | BORE DIRECTIONAL ONE (1) 4" (PE) 111' to 300' | Engineer Note: This unit includes all labor and materials for placement by directional bore of one (1) foot of one (1) run of 4" HDPE conduit. This price unit is valid for placement of between 111 and 300 feet of continuous conduit. Contractor note: This unit includes all labor and materials for placement by directional bore of one (1) foot of one (1) run of 4" HDPE conduit. This price unit is valid for placement of between 111 and 300 feet of continuous conduit. ACS will supply the HDPE conduit. All vacant ducts and or existing ducts to be used shall be proofed by passing a steel mandrel no less than 2" long and having a diameter no less than 70 percent of the inside diameter of the conduit from one end to the other between manholes, handholes, pullboxes, pedestals and/or poles without binding. The mandrel's length shall be that it will only pass through conduit/innerduct with a bending radius of 24 inches. Conduits which do not allow the mandrel to be pulled or passed through freely shall be repaired and retested after each repair. Contractor shall leave a mule tape in the conduit once ducts have been successfully tested. | FT
3.091 | SECTION 3 - BURIED PLANT | BM60(D)(4") 301 to 600 | BORE DIRECTIONAL ONE (1) 4" (PE) 301' to 600' | Engineer Note: This unit includes all labor and materials for placement by directional bore of one (1) foot of one (1) run of 4" HDPE conduit. This price unit is valid for placement of between 301 and 600 feet of continuous conduit. Contractor note: This unit includes all labor and materials for placement by directional bore of one (1) foot of one (1) run of 4" HDPE conduit. This price unit is valid for placement of between 301 and 600 feet of continuous conduit. ACS will supply the HDPE conduit. All vacant ducts and or existing ducts to be used shall be proofed by passing a steel mandrel no less than 2" long and having a diameter no less than 70 percent of the inside diameter of the conduit from one end to the other between manholes, handholes, pullboxes, pedestals and/or poles without binding. The mandrel's length shall be that it will only pass through conduit/innerduct with a bending radius of 24 inches. Conduits which do not allow the mandrel to be pulled or passed through freely shall be repaired and retested after each repair. Contractor shall leave a mule tape in the conduit once ducts have been successfully tested. | FT
3.092 | SECTION 3 - BURIED PLANT | BM60(D)(4") & (6") <= 110 | BORE DIRECTIONAL ONE (1) 4" & ONE (1) 6" (PE) up to 110' | Engineer Note: This unit includes all labor and materials for placement by directional bore of one (1) foot of a two (2) duct package: one (1) run of 4" HDPE conduit and one (1) run of 6" HDPE conduit. This price unit is valid for placement of between 1 and 110 feet of continuous conduit. Contractor note: This unit includes all labor and materials for placement by directional bore of one (1) foot of a two (2) duct package: one (1) run of 4" HDPE conduit and one (1) run of 6" HDPE conduit. This price unit is valid for placement of between 1 and 110 feet of continuous conduit. ACS will supply the HDPE conduit. All vacant ducts and or existing ducts to be used shall be proofed by passing a steel mandrel no less than 2" long and having a diameter no less than 70 percent of the inside diameter of the conduit from one end to the other between manholes, handholes, pullboxes, pedestals and/or poles without binding. The mandrel's length shall be that it will only pass through conduit/innerduct with a bending radius of 24 inches. Conduits which do not allow the mandrel to be pulled or passed through freely shall be repaired and retested after each repair. Contractor shall leave a mule tape in the conduit once ducts have been successfully tested. | FT
3.093 | SECTION 3 - BURIED PLANT | BM60(D)(4") & (6") 111 to 300 | BORE DIRECTIONAL ONE (1) 4" & ONE (1) 6" (PE) 111' to 300' | Engineer Note: This unit includes all labor and materials for placement by directional bore of one (1) foot of a two (2) duct package: one (1) run of 4" HDPE conduit and one (1) run of 6" HDPE conduit. This price unit is valid for placement of between 111 and 300 feet of continuous conduit. Contractor note: This unit includes all labor and materials for placement by directional bore of one (1) foot of a two (2) duct package: one (1) run of 4" HDPE conduit and one (1) run of 6" HDPE conduit. This price unit is valid for placement of between 111 and 300 feet of continuous conduit. ACS will supply the HDPE conduit. All vacant ducts and or existing ducts to be used shall be proofed by passing a steel mandrel no less than 2" long and having a diameter no less than 70 percent of the inside diameter of the conduit from one end to the other between manholes, handholes, pullboxes, pedestals and/or poles without binding. The mandrel's length shall be that it will only pass through conduit/innerduct with a bending radius of 24 inches. Conduits which do not allow the mandrel to be pulled or passed through freely shall be repaired and retested after each repair. Contractor shall leave a mule tape in the conduit once ducts have been successfully tested. | FT
3.094 | SECTION 3 - BURIED PLANT | BM60(D)(4") & (6") 301 to 600 | BORE DIRECTIONAL ONE (1) 4" & ONE (1) 6" (PE) 301' to 600' | Engineer Note: This unit includes all labor and materials for placement by directional bore of one (1) foot of a two (2) duct package: one (1) run of 4" HDPE conduit and one (1) run of 6" HDPE conduit. This price unit is valid for placement of between 301 and 600 feet of continuous conduit. Contractor note: This unit includes all labor and materials for placement by directional bore of one (1) foot of a two (2) duct package: one (1) run of 4" HDPE conduit and one (1) run of 6" HDPE conduit. This price unit is valid for placement of between 301 and 600 feet of continuous conduit. ACS will supply the HDPE conduit. All vacant ducts and or existing ducts to be used shall be proofed by passing a steel mandrel no less than 2" long and having a diameter no less than 70 percent of the inside diameter of the conduit from one end to the other between manholes, handholes, pullboxes, pedestals and/or poles without binding. The mandrel's length shall be that it will only pass through conduit/innerduct with a bending radius of 24 inches. Conduits which do not allow the mandrel to be pulled or passed through freely shall be repaired and retested after each repair. Contractor shall leave a mule tape in the conduit once ducts have been successfully tested. | FT
3.095 | SECTION 3 - BURIED PLANT | BM60(D)(2x4") <= 110 | BORE DIRECTIONAL TWO (2) 4" (PE) up to 110' | Engineer Note: This unit includes all labor and materials for placement by directional bore of one (1) foot of two (2) runs of 4" HDPE conduit. This price unit is valid for placement of between 1 and 110 feet of continuous conduit. Contractor note: This unit includes all labor and materials for placement by directional bore of one (1) foot of two (2) runs of 4" HDPE conduit. This price unit is valid for placement of between 1 and 110 feet of continuous conduit. ACS will supply the HDPE conduit. All vacant ducts and or existing ducts to be used shall be proofed by passing a steel mandrel no less than 2" long and having a diameter no less than 70 percent of the inside diameter of the conduit from one end to the other between manholes, handholes, pullboxes, pedestals and/or poles without binding. The mandrel's length shall be that it will only pass through conduit/innerduct with a bending radius of 24 inches. Conduits which do not allow the mandrel to be pulled or passed through freely shall be repaired and retested after each repair. Contractor shall leave a mule tape in the conduit once ducts have been successfully tested. | FT
3.096 | SECTION 3 - BURIED PLANT | BM60(D)(2x4") 111 to 300 | BORE DIRECTIONAL TWO (2) 4" (PE) 111' to 300' | Engineer Note: This unit includes all labor and materials for placement by directional bore of one (1) foot of two (2) runs of 4" HDPE conduit. This price unit is valid for placement of between 111 and 300 feet of continuous conduit. Contractor note: This unit includes all labor and materials for placement by directional bore of one (1) foot of two (2) runs of 4" HDPE conduit. This price unit is valid for placement of between 111 and 300 feet of continuous conduit. ACS will supply the HDPE conduit. All vacant ducts and or existing ducts to be used shall be proofed by passing a steel mandrel no less than 2" long and having a diameter no less than 70 percent of the inside diameter of the conduit from one end to the other between manholes, handholes, pullboxes, pedestals and/or poles without binding. The mandrel's length shall be that it will only pass through conduit/innerduct with a bending radius of 24 inches. Conduits which do not allow the mandrel to be pulled or passed through freely shall be repaired and retested after each repair. Contractor shall leave a mule tape in the conduit once ducts have been successfully tested. | FT
3.097 | SECTION 3 - BURIED PLANT | BM60(D)(2x4") 301 to 600 | BORE DIRECTIONAL TWO (2) 4" (PE) 301' to 600' | Engineer Note: This unit includes all labor and materials for placement by directional bore of one (1) foot of two (2) runs of 4" HDPE conduit. This price unit is valid for placement of between 301 and 600 feet of continuous conduit. Contractor note: This unit includes all labor and materials for placement by directional bore of one (1) foot of two (2) runs of 4" HDPE conduit. This price unit is valid for placement of between 301 and 600 feet of continuous conduit. ACS will supply the HDPE conduit. All vacant ducts and or existing ducts to be used shall be proofed by passing a steel mandrel no less than 2" long and having a diameter no less than 70 percent of the inside diameter of the conduit from one end to the other between manholes, handholes, pullboxes, pedestals and/or poles without binding. The mandrel's length shall be that it will only pass through conduit/innerduct with a bending radius of 24 inches. Conduits which do not allow the mandrel to be pulled or passed through freely shall be repaired and retested after each repair. Contractor shall leave a mule tape in the conduit once ducts have been successfully tested. | FT
3.098 | SECTION 3 - BURIED PLANT | BM60(D)(3x4") <= 110 | BORE DIRECTIONAL THREE (3) 4" (PE) up to 110' | Engineer Note: This unit includes all labor and materials for placement by directional bore of one (1) foot of three (3) runs of 4" HDPE conduit. This price unit is valid for placement of between 1 and 110 feet of continuous conduit. Contractor note: This unit includes all labor and materials for placement by directional bore of one (1) foot of three (3) runs of 4" HDPE conduit. This price unit is valid for placement of between 1 and 110 feet of continuous conduit. ACS will supply the HDPE conduit. All vacant ducts and or existing ducts to be used shall be proofed by passing a steel mandrel no less than 2" long and having a diameter no less than 70 percent of the inside diameter of the conduit from one end to the other between manholes, handholes, pullboxes, pedestals and/or poles without binding. The mandrel's length shall be that it will only pass through conduit/innerduct with a bending radius of 24 inches. Conduits which do not allow the mandrel to be pulled or passed through freely shall be repaired and retested after each repair. Contractor shall leave a mule tape in the conduit once ducts have been successfully tested. | FT
3.099 | SECTION 3 - BURIED PLANT | BM60(D)(3x4") 111 to 300 | BORE DIRECTIONAL THREE (3) 4" (PE) 111' to 300' | Engineer Note: This unit includes all labor and materials for placement by directional bore of one (1) foot of three (3) runs of 4" HDPE conduit. This price unit is valid for placement of between 111 and 300 feet of continuous conduit. Contractor note: This unit includes all labor and materials for placement by directional bore of one (1) foot of three (3) runs of 4" HDPE conduit. This price unit is valid for placement of between 111 and 300 feet of continuous conduit. ACS will supply the HDPE conduit. All vacant ducts and or existing ducts to be used shall be proofed by passing a steel mandrel no less than 2" long and having a diameter no less than 70 percent of the inside diameter of the conduit from one end to the other between manholes, handholes, pullboxes, pedestals and/or poles without binding. The mandrel's length shall be that it will only pass through conduit/innerduct with a bending radius of 24 inches. Conduits which do not allow the mandrel to be pulled or passed through freely shall be repaired and retested after each repair. Contractor shall leave a mule tape in the conduit once ducts have been successfully tested. | FT
3.1 | SECTION 3 - BURIED PLANT | BM60(D)(3x4") 301 to 600 | BORE DIRECTIONAL THREE (3) 4" (PE) 301' to 600' | Engineer Note: This unit includes all labor and materials for placement by directional bore of one (1) foot of three (3) runs of 4" HDPE conduit. This price unit is valid for placement of between 301 and 600 feet of continuous conduit. Contractor note: This unit includes all labor and materials for placement by directional bore of one (1) foot of three (3) runs of 4" HDPE conduit. This price unit is valid for placement of between 301 and 600 feet of continuous conduit. ACS will supply the HDPE conduit. All vacant ducts and or existing ducts to be used shall be proofed by passing a steel mandrel no less than 2" long and having a diameter no less than 70 percent of the inside diameter of the conduit from one end to the other between manholes, handholes, pullboxes, pedestals and/or poles without binding. The mandrel's length shall be that it will only pass through conduit/innerduct with a bending radius of 24 inches. Conduits which do not allow the mandrel to be pulled or passed through freely shall be repaired and retested after each repair. Contractor shall leave a mule tape in the conduit once ducts have been successfully tested. | FT
3.101 | SECTION 3 - BURIED PLANT | BM62(1"-2") Plowed | BURIED PIPE ASSEMBLY 1" TO 2" PLOWED (750' or less $2500 mob fee) | Engineer Note: This unit includes all labor and materials for placement of one (1) foot of 1" to 2" HDPE duct plowed with minimal restoration. If less than 750' of cable is to be placed on the job then one (1) flat rate mob fee of $2500 shall be added to the unit cost. Cable placement, housings, and splicing are compensated under other units. Contractor Note: Unit to include all labor and minor materials for placement of one (1) foot of 1-1/4" to 2" HDPE duct. This shall include excavation, conduit placement, warning tape placement, and cleanup of the rip. If less than 750' of cable is to be placed on the job then one (1) flat rate mob fee of $2500 shall be added to the unit cost. This unit includes basic rip restoration care to smooth all tracks, rough level the rip line, and scatter grass seed on rip line where appropriate. ACS will supply the duct. | FT
3.102 | SECTION 3 - BURIED PLANT | BM62(1"-2")T | BURIED PIPE ASSEMBLY 1" to 2" | Engineer Note: This unit includes all labor and materials for placement of one (1) foot of 1" to 2" HDPE duct trenched with minimal restoration. Cable placement, housings, and splicing are compensated under other units. Contractor Note: Unit to include all labor and minor materials for placement of one (1) foot of 1" to 2" HDPE duct. This shall include excavation, conduit placement, warning tape placement, backfilling, and compaction of the trench to 85% compaction. This unit includes basic trench care to smooth all tracks, rough level the trench line, and scatter grass seed on trench line where appropriate. ACS will supply the duct. | FT
3.103 | SECTION 3 - BURIED PLANT | BM62(4")T | BURIED PIPE ASSEMBLY 4" PVC | Engineer Note: This unit includes all labor and materials for placement of one (1) foot of 4" PVC duct trenched with minimal restoration. Cable placement, housings, and splicing are compensated under other units. Contractor Note: Unit to include all labor and minor materials for placement of one (1) foot of 4" HDPE duct. This shall include excavation, conduit placement, warning tape placement, backfilling, and compaction of the trench to 85% compaction. This unit includes basic trench care to smooth all tracks, rough level the trench line, and scatter grass seed on trench line where appropriate. ACS will supply the duct. | FT
3.104 | SECTION 3 - BURIED PLANT | BM62(6")T | BURIED PIPE ASSEMBLY 6" PVC | Engineer Note: This unit includes all labor and materials for placement of one (1) foot of 6" PVC duct trenched with minimal restoration. Cable placement, housings, and splicing are compensated under other units. Contractor Note: Unit to include all labor and minor materials for placement of one (1) foot of 6" HDPE duct. This shall include excavation, conduit placement, warning tape placement, backfilling, and compaction of the trench to 85% compaction. This unit includes basic trench care to smooth all tracks, rough level the trench line, and scatter grass seed on trench line where appropriate. ACS will supply the duct. | FT
3.105 | SECTION 3 - BURIED PLANT | BM65(2") | GUARD-CABLE SPLIT (2") CURVED OR STRAIGHT | Engineer Note: This unit consists of all labor and materials for the placement of one (1) foot of 2" split steel guard (u-guard). Cable will be compensated under other units. Contractor Note: This unit consists of all labor and materials for the placement of one (1) foot of 2" split steel guard (u-guard). Cable and conduit are compensated under other units. ACS will supply the guard. | EA
3.106 | SECTION 3 - BURIED PLANT | BM65(2") P | GUARD-CABLE SPLIT (2") PLASTIC | Engineer Note: This unit consists of all labor and materials for the placement of one (1) 2" riser using split duct (pvc). Contractor Note: This unit consists of all labor and minor materials for the placement of one (1) 2" riser using split duct (pvc). ACS will supply the split duct. | EA
3.107 | SECTION 3 - BURIED PLANT | BM65(4") | GUARD-CABLE SPLIT (4") CURVED OR STRAIGHT | Engineer Note: This unit consists of all labor and materials for the placement of one (1) foot of 4" split steel guard (u-guard). Cable will be compensated under other units. Contractor Note: This unit consists of all labor and materials for the placement of one (1) foot of 4" split steel guard (u-guard). Cable and conduit are compensated under other units. ACS will supply the guard. | EA
3.108 | SECTION 3 - BURIED PLANT | BM65(4") P | GUARD-CABLE SPLIT (4") PLASTIC | Engineer Note: This unit consists of all labor and materials for the placement of one (1) 4" riser using split duct (pvc). Contractor Note: This unit consists of all labor and minor materials for the placement of one (1) 4" riser using split duct (pvc). ACS will supply the split duct. | EA
3.109 | SECTION 3 - BURIED PLANT | BM70 | GRAVEL CROSSING WITH 95% COMPACTION | Engineer Note: This unit is an additional labor and material unit to be used in conjunction with a trenching or plowing unit to increase the compaction of the backfill from the standard 85% to 95% for gravel areas that are subject to vehicular traffic. Cable and pipe placement are compensated under other units. Contractor note: This unit is an additional labor and material unit to be used in conjunction with a trenching or plowing unit to increase the compaction of the backfill from the standard 85% to 95% for gravel areas that are subject to vehicular traffic. Cable and pipe placement are compensated under other units. | FT
3.11 | SECTION 3 - BURIED PLANT | BM71 | ROCK EXCAVATING | Engineer Note: This unit includes all labor and materials for one (1) lineal foot of trenching, blasting, sawing, etc. of rock that cannot be otherwise trenched, plowed, or ripped to the depth specified by the Engineer. This unit shall include the backfilling and tamping of the product to be placed in the excavation. Cable and conduit are compensated under other units. Contractor Note: This unit includes all labor and materials for one (1) lineal foot of trenching, blasting, sawing, etc. of rock that cannot be otherwise trenched, plowed, or ripped to the depth specified by the Engineer. This unit shall include the backfilling and tamping of the product to be placed in the excavation. Cable and conduit are compensated under other units. | FT
3.111 | SECTION 3 - BURIED PLANT | BM72 | ASPHALT ASSEMBLY UNIT | Engineer Note: This unit includes all labor and materials to remove and replace one (1) lineal foot of asphalt pavement. This includes the excavation and restoration of any required base materials. All work shall be performed in accordance with federal, state, and/or local construction standards. Cable and conduit placement will be compensated under other units. Contractor Note: This unit includes all labor and materials to remove and replace one (1) lineal foot of asphalt pavement. This includes the excavation and restoration of any required base materials. All work shall be performed in accordance with federal, state, and/or local construction standards. Cable and conduit placement will be compensated under other units. | FT
3.112 | SECTION 3 - BURIED PLANT | BM73 | CONCRETE ASSEMBLY UNIT | Engineer Note: This unit includes all labor and materials to remove and replace one (1) lineal foot of concrete or concrete pavement. This includes the excavation and restoration of any required base materials. All work shall be performed in accordance with federal, state, and/or local construction standards. Cable and conduit placement will be compensated under other units. Contractor Note: This unit includes all labor and materials to remove and replace one (1) lineal foot of concrete or concrete pavement. This includes the excavation and restoration of any required base materials. All work shall be performed in accordance with federal, state, and/or local construction standards. Cable and conduit placement will be compensated under other units. | FT
3.113 | SECTION 3 - BURIED PLANT | BM80 | RISER GUARD (CABLE) 1"X10 FT | Engineer Note: This unit includes all labor and materials for the placement of one (1) 10 foot piece of riser guard with a 1" inside diameter. Cable and conduit placement will be compensated under other units. Contractor Note: This unit includes all labor and minor materials for the placement of one (1) 10 foot piece of riser guard with a 1" inside diameter. Cable and conduit placement will be compensated under other units. ACS will supply the riser guard. | EA
3.114 | SECTION 3 - BURIED PLANT | BM81 | RISER GUARD (CABLE) 2"X10 FT | Engineer Note: This unit includes all labor and materials for the placement of one (1) 10 foot piece of riser guard with a 2" inside diameter. Cable and conduit placement will be compensated under other units. Contractor Note: This unit includes all labor and minor materials for the placement of one (1) 10 foot piece of riser guard with a 2" inside diameter. Cable and conduit placement will be compensated under other units. ACS will supply the riser guard. | EA
3.115 | SECTION 3 - BURIED PLANT | BM82 | RISER GUARD (CABLE) 3"X10 FT | Engineer Note: This unit includes all labor and materials for the placement of one (1) 10 foot piece of riser guard with a 3" inside diameter. Cable and conduit placement will be compensated under other units. Contractor Note: This unit includes all labor and minor materials for the placement of one (1) 10 foot piece of riser guard with a 3" inside diameter. Cable and conduit placement will be compensated under other units. ACS will supply the riser guard. | EA
3.116 | SECTION 3 - BURIED PLANT | BM84 | 6" U-GUARD / SKIRT FOR ELEVATED PEDESTAL | Engineer Note: This unit includes all labor and materials for placement of one (1) 6" U-guard skirt for an elevated pedestal. Housing, cables, and conduits will be compensated under other units. Contractor Note: This unit includes all labor and materials for placement of one (1) 6" U-guard skirt for an elevated pedestal. Housing, cables, and conduits will be compensated under other units. ACS will supply the u-guard skirt. | EA
3.117 | SECTION 3 - BURIED PLANT | BM86-2* | RISER GALV PIPE 2" W/ STANDOFF BRKT | Engineer Note: This unit includes all labor and materials for the placement of one (1) 2" steel riser. Riser will be placed in accordance with plans and specifications provided by the Engineer. Contractor Note: This unit includes all labor and minor materials for the placement of one (1) 2" steel riser. Riser will be placed in accordance with plans and specifications provided by the Engineer. ACS will supply the conduit. | FT
3.118 | SECTION 3 - BURIED PLANT | BM86-2(P)* | RISER PVC PIPE 2" W/STANDOFF BRKT | Engineer Note: This unit includes all labor and materials for the placement of one (1) 2" plastic riser. Riser will be placed in accordance with plans and specifications provided by the Engineer. Contractor Note: This unit includes all labor and minor materials for the placement of one (1) 2" plastic riser. Riser will be placed in accordance with plans and specifications provided by the Engineer. ACS will supply the conduit. | FT
3.119 | SECTION 3 - BURIED PLANT | BM86-4* | RISER GALV PIPE 4" W/ STANDOFF BRKT | Engineer Note: This unit includes all labor and materials for the placement of one (1) 4" steel riser. Riser will be placed in accordance with plans and specifications provided by the Engineer. Contractor Note: This unit includes all labor and minor materials for the placement of one (1) 4" steel riser. Riser will be placed in accordance with plans and specifications provided by the Engineer. ACS will supply the conduit. | FT
3.12 | SECTION 3 - BURIED PLANT | BM86-4(P)* | RISER PVC PIPE 4" W/STANDOFF BRKT | Engineer Note: This unit includes all labor and materials for the placement of one (1) 4" plastic riser. Riser will be placed in accordance with plans and specifications provided by the Engineer. Contractor Note: This unit includes all labor and minor materials for the placement of one (1) 4" plastic riser. Riser will be placed in accordance with plans and specifications provided by the Engineer. ACS will supply the conduit. | FT
3.121 | SECTION 3 - BURIED PLANT | BM90(90)(36)(2") P* | BURIED PIPE SWEEP (DEG)(RAD)(2 INCH) PVC | Engineer Note: This unit includes all labor and materials for the placement of one (1) 2" pvc 90 degree sweep that is 36" in length. Contractor Note: This unit includes all labor and minor materials for the placement of one (1) 2" pvc 90 degree sweep that is 36" in length. ACS will supply the sweep. | EA
3.122 | SECTION 3 - BURIED PLANT | BM90(90)(36)(4") P* | BURIED PIPE SWEEP (DEG)(RAD)(4 INCH) PVC | Engineer Note: This unit includes all labor and materials for the placement of one (1) 4" pvc 90 degree sweep that is 36" in length. Contractor Note: This unit includes all labor and minor materials for the placement of one (1) 4" pvc 90 degree sweep that is 36" in length. ACS will supply the sweep. | EA
3.123 | SECTION 3 - BURIED PLANT | BM-CORE DRILL | CORE DRILL - UP TO 6" | Engineer Note: This unit includes all labor and materials to perform one (1) core drill for up to a 6" conduit. Conduit and cable placement are compensated under other units. Contractor Note: This unit includes all labor and materials to perform one (1) core drill for up to a 6" conduit. Conduit and cable placement are compensated under other units. | EA
3.124 | SECTION 3 - BURIED PLANT | BM-H-FRAME KIT | H-FRAME KIT | Engineer Note: This unit consists of all labor and materials necessary for placing one (1) H-Frame. Housings to be placed on the H-Frame are compensated under other units. Contractor Note: This unit will consist of all labor and minor materials necessary for placing one (1) H-Frame. ACS will provide an H-Frame kit that includes (2) 3" pipes, (3) sticks of strut, and (2) sonotubes/culvert sections. | EA
3.125 | SECTION 3 - BURIED PLANT | BM-LT0.5 | 0.5" LIQUID TIGHT | Engineer Note: This Unit consists of all the labor and material needed to place 1' of 0.5" of liquid tight. This Unit to be used to protect unshielded fiber cables transitioning from one housing to another. Contractor Note: Conduit shall be supported by conduit strap within 6" of housing and not more than 18" between straps. | FT
3.126 | SECTION 3 - BURIED PLANT | BM-LT1.0 | 1.0" LIQUID TIGHT | Engineer Note: This Unit consists of all the labor and material needed to place 1' of 1.0" of liquid tight. This Unit to be used to protect unshielded fiber cables transitioning from one housing to another. Contractor Note: Conduit shall be supported by conduit strap within 6" of housing and not more than 18" between straps. | FT
3.127 | SECTION 3 - BURIED PLANT | BM-LT1.5 | 1.5" LIQUID TIGHT | Engineer Note: This Unit consists of all the labor and material needed to place 1' of 1.5" of liquid tight. This Unit to be used to protect unshielded fiber cables transitioning from one housing to another. Contractor Note: Conduit shall be supported by conduit strap within 6" of housing and not more than 18" between straps. | FT
3.128 | SECTION 3 - BURIED PLANT | BM-LT2.0 | 2.0" LIQUID TIGHT | Engineer Note: This Unit consists of all the labor and material needed to place 1' of 2.0" of liquid tight. This Unit to be used to protect unshielded fiber cables transitioning from one housing to another. Contractor Note: Conduit shall be supported by conduit strap within 6" of housing and not more than 18" between straps. | FT
3.129 | SECTION 3 - BURIED PLANT | BM-PWR | POWER TO H-FRAME | This Unit consists of trenching in 1' of 2" Rigid conduit from the H-Frame to the GVEA specified location for commercial power. Ground cover shall be at a minimum of 36". Contractor shall supply 2" Rigid Conduit and shall include within the price the labor to install the power cable within the conduit, leaving a 45' coil at the GVEA specified power pole and all the riser hardware at the bottom of the pole. Contractor shall work with the ACS Inspector, taking pictures of the open trench, contact GVEA for trench approval, install the conduit and cable, informing GVEA that the Site is ready for Inspection. ACS will provide the Meter Base part #, Manual Trans. Switch part #, and Gen Plug part #. Contractor is responsible for acquiring Meter Base, Manual Trans. Switch, and Gen Plug as part of the unit cost. Cost of Power Cable shall be reimbursed at cost +10%. | FT
3.13 | SECTION 3 - BURIED PLANT | BM-RPTR HSG* | REPEATER HOUSING | Engineer Note: This unit consists of all labor and materials for placement of one (1) repeater housing. Splicing, grounding, and mounting post if required are compensated under other units. Engineer will provide placement location and detail drawing in plan set. Contractor note: This unit includes all labor and minor materials for the placement of one (1) repeater housing. Splicing, grounding, and mounting post if required are compensated under other units. ACS will provide the housing. | EA
3.131 | SECTION 3 - BURIED PLANT | BM-SPLICE PIT | EXCAVATE AND BACKFILL SPLICE PIT (4' X 10' X 5') | Engineer note: This unit consists of all labor and materials for the excavation and backfilling of one (1) splice pit measuring 4'x10'x5'. This pit is used for exposing an existing cable for the purposes of cutting in a new section of cable or repair of a damage. Cable placement, splicing, and splice cases if required are compensated under other units. Contractor note: This unit consists of all labor and minor materials for excavation and backfilling of one (1) splice pit measuring 4'x10'x5'. Any warning tape (scare tape) that is disturbed or broken during excavation must be made whole prior to backfilling. This pit is used for exposing an existing cable for the purposes of placement, splicing, and splice cases if required are compensated under other units. | EA
3.132 | SECTION 3 - BURIED PLANT | BM-TA5000 | TA5000 CABINET | Engineer Note: This unit consist of all labor and materials for installing a TA5000 Cabinet and mounting brackets on an H-Frame as specified per the Engineer and shall include battery and rectifier installation. Power to the cabinet shall be covered in the H-Frame Unit. OSP cabling shall be covered in other appropriate OSP Units. Contractor Note: This unit consists of all labor and materials for grounding and bonding the cabinet. | EA
3.133 | SECTION 3 - BURIED PLANT | BM-THAW | AFTER FIRST 100' (200 SQ FT) OR 2ND LOCATION NEEDED PER JOB | Engineer and Contractor Note: This unit shall consist of a lump sum supplemental amount for all labor, equipment, and material cost for ground thawing operations on a project. This unit is to be used to compensate for ground thawing that exceeds at least one of the two following criteria: The excavation has exceeded 200 square feet (100'x2') OR This is the second (2nd) work location on the project that involves ground thawing to complete the assigned excavation or placement units. | EA
3.134 | SECTION 3 - BURIED PLANT | W-BD | ENTERING EXISTING PED & REARRANGING WITH NEW FACILITIES | Engineer Note: This prefix is used for entering a specified existing ped. Contractor Note: Good housekeeping practices shall be applied and ped shall be brought up to ACS standards. | EA
3.135 | SECTION 3 - BURIED PLANT | W-VAULT | ENTERING EXISTING VAULT & REARRANGING WITH NEW FACILITIES | Engineer Note: This prefix is used for entering a specified existing vault. Contractor Note: Good housekeeping practices shall be applied and ped shall be brought up to ACS standards. | EA
3.136 | SECTION 3 - BURIED PLANT | XX-BD | REMOVE AND DISCARD PEDESTAL | Engineer Note: This prefix is used for removing and disposing of the specified ped. All disposal costs are to be included in the Unit. | EA
3.137 | SECTION 3 - BURIED PLANT | XX-PREFIX | REMOVE AND DISCARD | Engineer Note: This prefix is used for removing and disposal. Any time this prefix is used other than the Units below, the Inspector shall negotiate a price with the Contractor. | EA
3.138 | SECTION 3 - BURIED PLANT | XX-VAULT | REMOVE AND DISCARD VAULT | Engineer Note: This prefix is used for removing and disposing of the specified vault. All disposal costs are to be included in the Unit. | EA
3.139 | SECTION 3 - BURIED PLANT | XZ-PREFIX | REMOVE AND REUSE | Engineer Note: This prefix is used for removing and returning to the ACS Warehouse for reuse. Any time this prefix is used the Inspector shall negotiate a price with the Contractor. | EA
4.001 | SECTION 4 - UNDERGROUND | UD(XX) SUFFIX (V) | ONE OR MORE INNERDUCTS IN A CONDUIT | This suffix describes one or more vacant ducts being placed in a conduit. | FT
4.002 | SECTION 4 - UNDERGROUND | UD(1) (10mm) TO (18mm) V | ONE RUN OF (10mm) TO (18mm) MICRODUCT, INSTALLED PER FT, (ORANGE TONABLE) | Engineer Note: This unit includes all labor and materials for the placement of one (1) lineal foot of one (1) run of 10MM to 18MM HDPE microduct that is tonable for locatable and direct burial applications. Contractor Note: This unit includes all labor and materials for the placement of one (1) lineal foot of one (1) run of 10MM to 18MM HDPE microduct that is tonable for locatable and direct burial applications. ACS will supply the HDPE duct. | FT
4.003 | SECTION 4 - UNDERGROUND | UD(2) (10mm) TO (18mm) V | TWO RUNS OF (10mm) TO (18mm) MICRODUCT, INSTALLED PER FT, (ORANGE TONABLE) | Engineer Note: This unit includes all labor and materials for the placement of one (1) lineal foot of two (2) runs of 10MM to 18MM HDPE microduct. Contractor Note: This unit includes all labor and materials for the placement of one (1) lineal foot of two (2) runs of 10MM to 18MM HDPE microduct. ACS will supply the HDPE duct. | FT
4.004 | SECTION 4 - UNDERGROUND | UD(3) (10mm) TO (18mm) V | THREE RUNS OF (10mm) TO (18mm) MICRODUCT, INSTALLED PER FT, (ORANGE TONABLE) | Engineer Note: This unit includes all labor and materials for the placement of one (1) lineal foot of three (3) runs of 10MM to 18MM microduct. Contractor Note: This unit includes all labor and materials for the placement of one (1) lineal foot of three (3) runs of 10MM to 18MM HDPE microduct. ACS will supply the HDPE duct. | FT
4.005 | SECTION 4 - UNDERGROUND | UD(4) (10mm) TO (18mm) V | FOUR RUNS OF (10mm) TO (18mm) MICRODUCT, INSTALLED PER FT, (ORANGE TONABLE) | Engineer Note: This unit includes all labor and materials for the placement of one (1) lineal foot of four (4) runs of 10MM to 18MM HDPE microduct. Contractor Note: This unit includes all labor and materials for the placement of one (1) lineal foot of four (4) runs of 10MM to 18MM HDPE microduct. ACS will supply the HDPE duct. | FT
4.006 | SECTION 4 - UNDERGROUND | UD(5) (10mm) TO (18mm) V | FIVE RUNS OF (10mm) TO (18mm) MICRODUCT, INSTALLED PER FT, (ORANGE TONABLE) | Engineer Note: This unit includes all labor and materials for the placement of one (1) lineal foot of five (5) runs of 10MM to 18MM HDPE microduct. Contractor Note: This unit includes all labor and materials for the placement of one (1) lineal foot of five (5) runs of 10MM to 18MM HDPE microduct. ACS will supply the HDPE duct. | FT
4.007 | SECTION 4 - UNDERGROUND | UD(1"-2")V | 1" - 2" INNERDUCT OR FUTURE PATH IN EXISTING CONDUIT | Engineer Note: This unit includes all labor and materials for the placement of one (1) lineal foot of one (1) run of 1" to 2" HDPE duct in an existing conduit. Duct will be proofed and verified per ACS specifications upon installation. Contractor Note: ACS will supply the HDPE duct. All vacant ducts and or existing ducts to be used shall be proofed by passing a steel mandrel no less than 2" long and having a diameter no less than 70 percent of the inside diameter of the conduit from one end to the other between manholes, handholes, pullboxes, pedestals and/or poles without binding. The mandrel's length shall be that it will only pass through conduit/innerduct with a bending radius of 24 inches. Conduits which do not allow the mandrel to be pulled or passed through freely shall be repaired and retested after each repair. Contractor shall leave a mule tape in the conduit once ducts have been successfully tested. | FT
4.008 | SECTION 4 - UNDERGROUND | UD 2-(1"- 2")V | 2 - 1" to 2" INNERDUCT OR FUTURE PATH IN EXISTING CONDUIT | Engineer Note: This unit includes all labor and materials for the placement of one (1) lineal foot of two (2) runs of 1" to 2" HDPE duct in an existing conduit. Duct will be proofed and verified per ACS specifications upon installation. Contractor Note: ACS will supply the HDPE duct. All vacant ducts and or existing ducts to be used shall be proofed by passing a steel mandrel no less than 2" long and having a diameter no less than 70 percent of the inside diameter of the conduit from one end to the other between manholes, handholes, pullboxes, pedestals and/or poles without binding. The mandrel's length shall be that it will only pass through conduit/innerduct with a bending radius of 24 inches. Conduits which do not allow the mandrel to be pulled or passed through freely shall be repaired and retested after each repair. Contractor shall leave a mule tape in the conduit once ducts have been successfully tested. | FT
4.009 | SECTION 4 - UNDERGROUND | UD 3-(1"-2")V | 3 - 1" to 2" INNERDUCT OR FUTURE PATH IN EXISTING CONDUIT | Engineer Note: This unit includes all labor and materials for the placement of one (1) lineal foot of three (3) runs of 1" to 2" HDPE duct in an existing conduit. Duct will be proofed and verified per ACS specifications upon installation. Contractor Note: ACS will supply the HDPE duct. All vacant ducts and or existing ducts to be used shall be proofed by passing a steel mandrel no less than 2" long and having a diameter no less than 70 percent of the inside diameter of the conduit from one end to the other between manholes, handholes, pullboxes, pedestals and/or poles without binding. The mandrel's length shall be that it will only pass through conduit/innerduct with a bending radius of 24 inches. Conduits which do not allow the mandrel to be pulled or passed through freely shall be repaired and retested after each repair. Contractor shall leave a mule tape in the conduit once ducts have been successfully tested. | FT
4.01 | SECTION 4 - UNDERGROUND | UD(1-MXCL)V* | MAXCELL FUTURE PATH | Engineer Note: This unit includes all labor and materials for the placement of one (1) lineal foot of one (1) run of maxcell. All muletape shall be securely tied off at each end. Contractor Note: This unit includes all labor and materials for the placement of one (1) lineal foot of one (1) run of maxcell. All muletape shall be securely tied off at each end. ACS will supply the HDPE duct. | FT
4.011 | SECTION 4 - UNDERGROUND | UF25-24 | UNDERGROUND FILLED CABLE TO 25 PAIR | Engineer Note: This unit includes all labor and materials for placement of one (1) foot of underground filled 25x24 copper cable in a duct. Used conduits must be proofed with a mandrel prior to cable placement. Conduit placement, splice case placement, and splicing are compensated under other units. Contractor Note: This unit includes all labor and minor materials for placement of one (1) foot of underground filled 25x24 copper cable in a duct. Used conduits must be proofed with a mandrel prior to cable placement. Conduit placement, splice case placement, and splicing are compensated under other units. ACS will supply the cable. | FT
4.012 | SECTION 4 - UNDERGROUND | UF50-24 | UNDERGROUND FILLED CABLE TO 50 PAIR | Engineer Note: This unit includes all labor and materials for placement of one (1) foot of underground filled 50x24 copper cable in a duct. Used conduits must be proofed with a mandrel prior to cable placement. Conduit placement, splice case placement, and splicing are compensated under other units. Contractor Note: This unit includes all labor and minor materials for placement of one (1) foot of underground filled 50x24 copper cable in a duct. Used conduits must be proofed with a mandrel prior to cable placement. Conduit placement, splice case placement, and splicing are compensated under other units. ACS will supply the cable. | FT
4.013 | SECTION 4 - UNDERGROUND | UF100-24 | UNDERGROUND FILLED CABLE 100 PAIR | Engineer Note: This unit includes all labor and materials for placement of one (1) foot of underground filled 100x24 copper cable in a duct. Used conduits must be proofed with a mandrel prior to cable placement. Conduit placement, splice case placement, and splicing are compensated under other units. Contractor Note: This unit includes all labor and minor materials for placement of one (1) foot of underground filled 100x24 copper cable in a duct. Used conduits must be proofed with a mandrel prior to cable placement. Conduit placement, splice case placement, and splicing are compensated under other units. ACS will supply the cable. | FT
4.014 | SECTION 4 - UNDERGROUND | UF200-24 | UNDERGROUND FILLED CABLE 200 PAIR | Engineer Note: This unit includes all labor and materials for placement of one (1) foot of underground filled 200x24 copper cable in a duct. Used conduits must be proofed with a mandrel prior to cable placement. Conduit placement, splice case placement, and splicing are compensated under other units. Contractor Note: This unit includes all labor and minor materials for placement of one (1) foot of underground filled 200x24 copper cable in a duct. Used conduits must be proofed with a mandrel prior to cable placement. Conduit placement, splice case placement, and splicing are compensated under other units. ACS will supply the cable. | FT
4.015 | SECTION 4 - UNDERGROUND | UF400-24 | UNDERGROUND FILLED CABLE 400 PAIR | Engineer Note: This unit includes all labor and materials for placement of one (1) foot of underground filled 400x24 copper cable in a duct. Used conduits must be proofed with a mandrel prior to cable placement. Conduit placement, splice case placement, and splicing are compensated under other units. Contractor Note: This unit includes all labor and minor materials for placement of one (1) foot of underground filled 400x24 copper cable in a duct. Used conduits must be proofed with a mandrel prior to cable placement. Conduit placement, splice case placement, and splicing are compensated under other units. ACS will supply the cable. | FT
4.016 | SECTION 4 - UNDERGROUND | UF600-24 | UNDERGROUND FILLED CABLE 600 PAIR | Engineer Note: This unit includes all labor and materials for placement of one (1) foot of underground filled 600x24 copper cable in a duct. Used conduits must be proofed with a mandrel prior to cable placement. Conduit placement, splice case placement, and splicing are compensated under other units. Contractor Note: This unit includes all labor and minor materials for placement of one (1) foot of underground filled 600x24 copper cable in a duct. Used conduits must be proofed with a mandrel prior to cable placement. Conduit placement, splice case placement, and splicing are compensated under other units. ACS will supply the cable. | FT
4.017 | SECTION 4 - UNDERGROUND | UF900-24 | UNDERGROUND FILLED CABLE 900 PAIR | Engineer Note: This unit includes all labor and materials for placement of one (1) foot of underground filled 900x24 copper cable in a duct. Used conduits must be proofed with a mandrel prior to cable placement. Conduit placement, splice case placement, and splicing are compensated under other units. Contractor Note: This unit includes all labor and minor materials for placement of one (1) foot of underground filled 900x24 copper cable in a duct. Used conduits must be proofed with a mandrel prior to cable placement. Conduit placement, splice case placement, and splicing are compensated under other units. ACS will supply the cable. | FT
4.018 | SECTION 4 - UNDERGROUND | UF1200-24 | UNDERGROUND FILLED CABLE 1200 PAIR | Engineer Note: This unit includes all labor and materials for placement of one (1) foot of underground filled 1200x24 copper cable in a duct. Used conduits must be proofed with a mandrel prior to cable placement. Conduit placement, splice case placement, and splicing are compensated under other units. Contractor Note: This unit includes all labor and minor materials for placement of one (1) foot of underground filled 1200x24 copper cable in a duct. Used conduits must be proofed with a mandrel prior to cable placement. Conduit placement, splice case placement, and splicing are compensated under other units. ACS will supply the cable. | FT
4.019 | SECTION 4 - UNDERGROUND | UF1800-24 | UNDERGROUND FILLED CABLE 1800 PAIR | Engineer Note: This unit includes all labor and materials for placement of one (1) foot of underground filled 1800x24 copper cable in a duct. Used conduits must be proofed with a mandrel prior to cable placement. Conduit placement, splice case placement, and splicing are compensated under other units. Contractor Note: This unit includes all labor and minor materials for placement of one (1) foot of underground filled 1800x24 copper cable in a duct. Used conduits must be proofed with a mandrel prior to cable placement. Conduit placement, splice case placement, and splicing are compensated under other units. ACS will supply the cable. | FT
4.02 | SECTION 4 - UNDERGROUND | UF2400-24 | UNDERGROUND FILLED CABLE 2400 PAIR | Engineer Note: This unit includes all labor and materials for placement of one (1) foot of underground filled 2400x24 copper cable in a duct. Used conduits must be proofed with a mandrel prior to cable placement. Conduit placement, splice case placement, and splicing are compensated under other units. Contractor Note: This unit includes all labor and minor materials for placement of one (1) foot of underground filled 2400x24 copper cable in a duct. Used conduits must be proofed with a mandrel prior to cable placement. Conduit placement, splice case placement, and splicing are compensated under other units. ACS will supply the cable. | FT
4.021 | SECTION 4 - UNDERGROUND | UHC(30X48X36) OR UHF(30X48X36) | HANDHOLE E/W EMS (Electronic Marker System) (Dimensions of handhole) | Engineer Note: This unit includes all labor and materials for placement of one (1) handhole that meets the dimensions noted in the parentheses. A handhole for these purposes has an open bottom. The handhole shall have a lid that is rated for 33,750 lbs or 56,200 lbs. This unit includes excavation, compaction, grounding with one (1) ground rod placement, sufficient bare #6 ground wire for a 6' coil inside the handhole, pea gravel, soil material removal, new soil material placement, and handhole placement per Engineer instructions. Conduit placement, cable placement, splice case, and splicing are compensated under other units. Contractor Note: This unit includes all labor and minor materials for placement of one (1) handhole that meets the dimensions noted in the parentheses. A handhole for these purposes has an open bottom. The handhole shall have a lid that is rated for 33,750 lbs or 56,200 lbs. This unit includes excavation, compaction, grounding with one (1) ground rod placement, sufficient bare #6 ground wire for a 6' coil inside the handhole, pea gravel, soil material removal, new soil material placement, and handhole placement per Engineer instructions. Conduit placement, cable placement, splice case, and splicing are compensated under other units. ACS will supply the handhole, lid, ground rods, ground wire, pea gravel. | EA
4.022 | SECTION 4 - UNDERGROUND | UHC(X) OR UHF(X) RISER | 17" RISER FOR 30x48x36 | This unit includes all labor and materials for the placement of one (1) 17" vertical riser on a 30x48 handhole. This unit will include the additional excavation in depth and material placement per the plans and specifications from the Engineer. | EA
4.023 | SECTION 4 - UNDERGROUND | UMC(48X78X??) OR UMF(48X78X??) | MAN HOLE / VAULT E/W EMS (Electronic Marker System) ("F"-Fiber) (Dimensions of manhole) | Engineer Note: This unit includes all labor and materials for placement of one (1) manhole that meets the dimensions noted in the parentheses. A manhole for these purposes typically includes a solid bottom tub (6"), (2) 12" Risers, (1) 27" Tub, (1) 6" lid or (1) 12" ring and cover. This unit includes excavation, compaction, grounding with 2 ground rod placement, sufficient bare #6 ground wire for a 6' coil inside the manhole, soil material removal, new soil material placement, D1 placement, internal racking placement, and manhole placement per Engineer instructions. "F" denotes the manhole is intended for use with fiber plant. Conduit placement, cable placement, splice case, and splicing, as well as additional Risers are compensated under other units. Contractor Note: This unit includes all labor and materials for placement of one (1) manhole that meets the dimensions noted in the parentheses. A manhole for these purposes has an solid bottom tub. This unit includes excavation, compaction, grounding with two (2) ground rod placement, sufficient bare #6 ground wire for a 6' coil inside the manhole, soil material removal, new soil material placement, D1 placement, internal racking placement, and manhole placement per Engineer instructions. "F" denotes the manhole is intended for use with fiber plant. Conduit placement, cable placement, splice case, and splicing are compensated under other units. ACS will supply the manhole. | EA
4.024 | SECTION 4 - UNDERGROUND | UMC(X) OR UMF(X) RISER | 12" RISER FOR 48X78 | This unit includes all labor and materials for the placement of one (1) extra 12" vertical riser on a 48x78. This constitutes an additional riser beside the two accounted for in the UMF/UMC unit. This unit will include the additional excavation in depth and material placement per the plans and specifications from the Engineer. | EA
4.025 | SECTION 4 - UNDERGROUND | UM - TM | TUNNEL MILL INSTALLATION | Engineer Note: This unit includes all labor and materials for placement of one (1) tunnel mill. This unit includes excavation, compaction, grounding with one (1) ground rod placement, sufficient bare #6 ground wire for a 6' coil inside the manhole, soil material removal, new soil material placement, D1 placement, internal racking placement, and manhole placement per Engineer instructions. Conduit placement, cable placement, splice case, and splicing are compensated under other units. Contractor Note: This unit includes all labor and materials for placement of one (1) tunnel mill. This unit includes excavation, compaction, grounding with one (1) ground rod placement, sufficient bare #6 ground wire for a 6' coil inside the manhole, soil material removal, new soil material placement, D1 placement, internal racking placement, and manhole placement per Engineer instructions. Conduit placement, cable placement, splice case, and splicing are compensated under other units. ACS will supply the manhole. | EA
4.026 | SECTION 4 - UNDERGROUND | UM (P) | REMOVAL OF GROUND WATER WITHIN MANHOLES / VAULTS | Engineer Note: This unit includes all labor and materials to remove water from a handhole/manhole/vault. Contractor Note: This unit consists of the removal of water within existing manholes and vaults exceeding incidental pumping. Incidental pumping is included in the handhole/manhole units and shall be defined as: Pumping to maintain water levels once commercial pumping is accomplished. Initial pumping of small amounts of water commonly pumped within 15 minutes with a common 2” electric manhole pump (70 gallons per minute) or 1050 gallons. All pumping assumes a green strip is available close by which requires no permit. | EA
4.027 | SECTION 4 - UNDERGROUND | UM (R)* | INSTALLATION OF RACKING IN EXISTING MAN HOLE | Engineer Note: This unit includes all labor and materials to install racking within an existing manhole. Racking will be installed per Engineer instructions. Contractor Note: This unit includes all labor and minor materials to install racking within an existing manhole. Racking will be installed per Engineer instructions. ACS will provide the racking. | EA
4.028 | SECTION 4 - UNDERGROUND | UO 12 TO 72 | UNDERGROUND FIBER OPTICS CABLE PULLED OR BLOWN WHICH WILL BE INSTALLED INSIDE A DUCT (12TO 72) | Engineer Note: This unit includes all labor and materials for installation of one (1) foot of 12 to 72 strand fiber optic cable blown or pulled inside a duct. Duct placement if needed is compensated under other units. Contractor note: This unit includes all labor and minor materials for installation of one (1) foot of 12 to 72 strand fiber optic cable blown or pulled inside a duct. Duct placement if needed is compensated under other units. ACS will provide the fiber optic cable. | FT
4.029 | SECTION 4 - UNDERGROUND | UO 96 TO 144 | UNDERGROUND FIBER OPTICS CABLE PULLED OR BLOWN WHICH WILL BE INSTALLED INSIDE A DUCT (96 TO 144) | Engineer Note: This unit includes all labor and materials for installation of one (1) foot of 96 to 144 strand fiber optic cable blown or pulled inside a duct. Duct placement if needed is compensated under other units. Contractor note: This unit includes all labor and minor materials for installation of one (1) foot of 96 to 144 strand fiber optic cable blown or pulled inside a duct. Duct placement if needed is compensated under other units. ACS will provide the fiber optic cable. | FT
4.03 | SECTION 4 - UNDERGROUND | UO 288 TO 432 | UNDERGROUND FIBER OPTICS CABLE PULLED OR BLOWN WHICH WILL BE INSTALLED INSIDE A DUCT (288 TO 432) | Engineer Note: This unit includes all labor and materials for installation of one (1) foot of 288 to 432 strand fiber optic cable blown or pulled inside a duct. Duct placement if needed is compensated under other units. Contractor note: This unit includes all labor and minor materials for installation of one (1) foot of 288 to 432 strand fiber optic cable blown or pulled inside a duct. Duct placement if needed is compensated under other units. ACS will provide the fiber optic cable. | FT
4.031 | SECTION 4 - UNDERGROUND | UO 864 TO 1152 | UNDERGROUND FIBER OPTICS CABLE PULLED OR BLOWN WHICH WILL BE INSTALLED INSIDE A DUCT (864 TO 1152) | Engineer Note: This unit includes all labor and materials for installation of one (1) foot of 864 to 1152 strand fiber optic cable blown or pulled inside a duct. Duct placement if needed is compensated under other units. Contractor note: This unit includes all labor and minor materials for installation of one (1) foot of 864 to 1152 strand fiber optic cable blown or pulled inside a duct. Duct placement if needed is compensated under other units. ACS will provide the fiber optic cable. | FT
4.032 | SECTION 4 - UNDERGROUND | UO 1728 TO 3456 | UNDERGROUND FIBER OPTICS CABLE PULLED OR BLOWN WHICH WILL BE INSTALLED INSIDE A DUCT (1728 TO 3456) | Engineer Note: This unit includes all labor and materials for installation of one (1) foot of 1728 to 3456 strand fiber optic cable blown or pulled inside a duct. Duct placement if needed is compensated under other units. Contractor note: This unit includes all labor and minor materials for installation of one (1) foot of 1728 to 3456 strand fiber optic cable blown or pulled inside a duct. Duct placement if needed is compensated under other units. ACS will provide the fiber optic cable. | FT
5.001 | SECTION 5 - SPLICING | SPLICE CASE-SUFFIX (S) Loose Tube | Small fiber splice case, loose tube, up to 144 fibers | Descriptor suffix | EA
5.002 | SECTION 5 - SPLICING | SPLICE CASE-SUFFIX (M) Loose Tube | Medium fiber splice case, loose tube, 145 - 432 fibers | Descriptor suffix | EA
5.003 | SECTION 5 - SPLICING | SPLICE CASE-SUFFIX (L) Loose Tube | Large fiber splice case, loose tube, 433 fibers and above | Descriptor suffix | EA
5.004 | SECTION 5 - SPLICING | SPLICE CASE-SUFFIX (S) Ribbon | Small fiber splice case, ribbon, up to 288 fibers | Descriptor suffix | EA
5.005 | SECTION 5 - SPLICING | SPLICE CASE-SUFFIX (M) Ribbon | Medium fiber splice case, ribbon, 289 - 864 fibers | Descriptor suffix | EA
5.006 | SECTION 5 - SPLICING | SPLICE CASE-SUFFIX (L) Ribbon | Large fiber splice case, ribbon, 865 fibers and above | Descriptor suffix | EA
5.007 | SECTION 5 - SPLICING | BM2C | FACILITY BONDING W/6",11" &/or 18" Straps | Engineer Note: This unit consists of the necessary labor and material for bonding cables in a new and/or existing facility, such as a buried plant housing or splice closure. This Unit includes a bonding connector, a bonding harness, tie-wraps, replacement of gravel and/or sealer, and rearrangement of an existing cable. Compensation shall be paid on a per bond basis. | EA
5.008 | SECTION 5 - SPLICING | BM2D | NEW FACILITY RE-BONDING W/6",11" &/or 18" Straps | Engineer Note: This unit consists of all labor and materials for re-bonding an existing cable in a new facility, such as a pedestal or splice closure. This unit is paid per bond. Contractor Note: This unit consist of all labor and materials for bonding existing cables in an existing facility such as a pedestal or splice closure. This unit is paid per bond. | EA
5.009 | SECTION 5 - SPLICING | HAC(25)(24) | AERIAL SPLICE CLOSURE 25 PAIR | Engineer Note: This unit includes all labor and materials for placement of one (1) aerial copper splice closure. The largest single cable in the splice closure is noted by the number in parentheses. New cable placement, splicing, and terminal placement if needed are compensated under other units. Contractor Note: This unit includes all labor and minor materials for the placement of one (1) aerial copper splice closure with cables sized up to 25x24. ACS will provide the splice closure. | EA
5.01 | SECTION 5 - SPLICING | HAC(50)(24) | AERIAL SPLICE CLOSURE 50 PAIR | Engineer Note: This unit includes all labor and materials for placement of one (1) aerial copper splice closure. The largest single cable in the splice closure is noted by the number in parentheses. New cable placement, splicing, and terminal placement if needed are compensated under other units. Contractor Note: This unit includes all labor and minor materials for the placement of one (1) aerial copper splice closure with cables sized up to 50x24. ACS will provide the splice closure. | EA
5.011 | SECTION 5 - SPLICING | HAC(100)(24) | AERIAL SPLICE CLOSURE 100 PAIR | Engineer Note: This unit includes all labor and materials for placement of one (1) aerial copper splice closure. The largest single cable in the splice closure is noted by the number in parentheses. New cable placement, splicing, and terminal placement if needed are compensated under other units. Contractor Note: This unit includes all labor and minor materials for the placement of one (1) aerial copper splice closure with cables sized up to 100x24. ACS will provide the splice closure. | EA
5.012 | SECTION 5 - SPLICING | HAC(200)(24) | AERIAL SPLICE CLOSURE 200 PAIR | Engineer Note: This unit includes all labor and materials for placement of one (1) aerial copper splice closure. The largest single cable in the splice closure is noted by the number in parentheses. New cable placement, splicing, and terminal placement if needed are compensated under other units. Contractor Note: This unit includes all labor and minor materials for the placement of one (1) aerial copper splice closure with cables sized up to 200x24. ACS will provide the splice closure. | EA
5.013 | SECTION 5 - SPLICING | HAC(400)(24) | AERIAL SPLICE CLOSURE 400 PAIR | Engineer Note: This unit includes all labor and materials for placement of one (1) aerial copper splice closure. The largest single cable in the splice closure is noted by the number in parentheses. New cable placement, splicing, and terminal placement if needed are compensated under other units. Contractor Note: This unit includes all labor and minor materials for the placement of one (1) aerial copper splice closure with cables sized up to 400x24. ACS will provide the splice closure. | EA
5.014 | SECTION 5 - SPLICING | HAC(600)(24) | AERIAL SPLICE CLOSURE 600 PAIR | Engineer Note: This unit includes all labor and materials for placement of one (1) aerial copper splice closure. The largest single cable in the splice closure is noted by the number in parentheses. New cable placement, splicing, and terminal placement if needed are compensated under other units. Contractor Note: This unit includes all labor and minor materials for the placement of one (1) aerial copper splice closure with cables sized up to 600x24. ACS will provide the splice closure. | EA
5.015 | SECTION 5 - SPLICING | HAC(900)(24) | AERIAL SPLICE CLOSURE 900 PAIR | Engineer Note: This unit includes all labor and materials for placement of one (1) aerial copper splice closure. The largest single cable in the splice closure is noted by the number in parentheses. New cable placement, splicing, and terminal placement if needed are compensated under other units. Contractor Note: This unit includes all labor and minor materials for the placement of one (1) aerial copper splice closure with cables sized up to 900x24. ACS will provide the splice closure. | EA
5.016 | SECTION 5 - SPLICING | HAC(1200)(24) | AERIAL SPLICE CLOSURE 1200 PAIR | Engineer Note: This unit includes all labor and materials for placement of one (1) aerial copper splice closure. The largest single cable in the splice closure is noted by the number in parentheses. New cable placement, splicing, and terminal placement if needed are compensated under other units. Contractor Note: This unit includes all labor and minor materials for the placement of one (1) aerial copper splice closure with cables sized up to 1200x24. ACS will provide the splice closure. | EA
5.017 | SECTION 5 - SPLICING | HACO(XX) 12-96 | AERIAL FIBER OPTIC CLOSURE (1-96) | Engineer Note: This unit includes all labor and materials for placement of one (1) aerial fiber optic splice closure. The largest single cable in the splice closure is noted by the number in parentheses. New cable placement, splicing, and terminal placement if needed are compensated under other units. Contractor Note: This unit includes all labor and minor materials for the placement of one (1) aerial fiber optic splice closure with cables sized up to 12-96 fiber strand. ACS will provide the splice closure and splice trays. | EA
5.018 | SECTION 5 - SPLICING | HACO(XX) 97-288 | AERIAL FIBER OPTIC CLOSURE (97-288) | Engineer Note: This unit includes all labor and materials for placement of one (1) aerial fiber optic splice closure. The largest single cable in the splice closure is noted by the number in parentheses. New cable placement, splicing, and terminal placement if needed are compensated under other units. Contractor Note: This unit includes all labor and minor materials for the placement of one (1) aerial fiber optic splice closure with cables sized up to 97-288 fiber strand. ACS will provide the splice closure and splice trays. | EA
5.019 | SECTION 5 - SPLICING | HACO(XX) 289-3456 | AERIAL FIBER OPTIC CLOSURE (289-3456) | Engineer Note: This unit includes all labor and materials for placement of one (1) aerial fiber optic splice closure. The largest single cable in the splice closure is noted by the number in parentheses. New cable placement, splicing, and terminal placement if needed are compensated under other units. Contractor Note: This unit includes all labor and minor materials for the placement of one (1) aerial fiber optic splice closure with cables sized up to 289-3456 fiber strand. ACS will provide the splice closure and splice trays. | EA
5.02 | SECTION 5 - SPLICING | HBF(25)(24) | 25 PAIR BURIED FILLED SPLICE CASE | Engineer Note: This unit consists of all labor and material necessary to place a filled splice case appropriate for cables up to a 25x24. Unit includes opening and bonding cable sheaths as well as testing the case to verify seal integrity per manufacturer specification. Contractor Note: This unit consists of all labor and minor materials necessary to place a filled splice case appropriate for cables up to a 25x24. Unit includes opening and bonding cable sheaths as well as testing the case to verify seal integrity per manufacturer specification. ACS will provide the splice case and re-enterable compound. | EA
5.021 | SECTION 5 - SPLICING | HBF(50)(24) | 50 PAIR BURIED FILLED SPLICE CASE | Engineer Note: This unit consists of all labor and material necessary to place a filled splice case appropriate for cables up to a 50x24. Unit includes opening and bonding cable sheaths as well as testing the case to verify seal integrity per manufacturer specification. Contractor Note: This unit consists of all labor and minor materials necessary to place a filled splice case appropriate for cables up to a 50x24. Unit includes opening and bonding cable sheaths as well as testing the case to verify seal integrity per manufacturer specification. ACS will provide the splice case and re-enterable compound. | EA
5.022 | SECTION 5 - SPLICING | HBF(100)(24) | 100 PAIR BURIED FILLED SPLICE CASE | Engineer Note: This unit consists of all labor and material necessary to place a filled splice case appropriate for cables up to a 100x24. Unit includes opening and bonding cable sheaths as well as testing the case to verify seal integrity per manufacturer specification. Contractor Note: This unit consists of all labor and minor materials necessary to place a filled splice case appropriate for cables up to a 100x24. Unit includes opening and bonding cable sheaths as well as testing the case to verify seal integrity per manufacturer specification. ACS will provide the splice case and re-enterable compound. | EA
5.023 | SECTION 5 - SPLICING | HBF(200)(24) | 200 PAIR BURIED FILLED SPLICE CASE | Engineer Note: This unit consists of all labor and material necessary to place a filled splice case appropriate for cables up to a 200x24. Unit includes opening and bonding cable sheaths as well as testing the case to verify seal integrity per manufacturer specification. Contractor Note: This unit consists of all labor and minor materials necessary to place a filled splice case appropriate for cables up to a 200x24. Unit includes opening and bonding cable sheaths as well as testing the case to verify seal integrity per manufacturer specification. ACS will provide the splice case and re-enterable compound. | EA
5.024 | SECTION 5 - SPLICING | HBF(400)(24) | 400 PAIR BURIED FILLED SPLICE CASE | Engineer Note: This unit consists of all labor and material necessary to place a filled splice case appropriate for cables up to a 400x24. Unit includes opening and bonding cable sheaths as well as testing the case to verify seal integrity per manufacturer specification. Contractor Note: This unit consists of all labor and minor materials necessary to place a filled splice case appropriate for cables up to a 400x24. Unit includes opening and bonding cable sheaths as well as testing the case to verify seal integrity per manufacturer specification. ACS will provide the splice case and re-enterable compound. | EA
5.025 | SECTION 5 - SPLICING | HBF(600)(24) | 600 PAIR BURIED FILLED SPLICE CASE | Engineer Note: This unit consists of all labor and material necessary to place a filled splice case appropriate for cables up to a 600x24. Unit includes opening and bonding cable sheaths as well as testing the case to verify seal integrity per manufacturer specification. Contractor Note: This unit consists of all labor and minor materials necessary to place a filled splice case appropriate for cables up to a 600x24. Unit includes opening and bonding cable sheaths as well as testing the case to verify seal integrity per manufacturer specification. ACS will provide the splice case and re-enterable compound. | EA
5.026 | SECTION 5 - SPLICING | HBF(900)(24) | 900 PAIR BURIED FILLED SPLICE CASE | Engineer Note: This unit consists of all labor and material necessary to place a filled splice case appropriate for cables up to a 900x24. Unit includes opening and bonding cable sheaths as well as testing the case to verify seal integrity per manufacturer specification. Contractor Note: This unit consists of all labor and minor materials necessary to place a filled splice case appropriate for cables up to a 900x24. Unit includes opening and bonding cable sheaths as well as testing the case to verify seal integrity per manufacturer specification. ACS will provide the splice case and re-enterable compound. | EA
5.027 | SECTION 5 - SPLICING | HBF(1200)(24) | 1200 PAIR BURIED FILLED SPLICE CASE | Engineer Note: This unit consists of all labor and material necessary to place a filled splice case appropriate for cables up to a 1200x24. Unit includes opening and bonding cable sheaths as well as testing the case to verify seal integrity per manufacturer specification. Contractor Note: This unit consists of all labor and minor materials necessary to place a filled splice case appropriate for cables up to a 1200x24. Unit includes opening and bonding cable sheaths as well as testing the case to verify seal integrity per manufacturer specification. ACS will provide the splice case and re-enterable compound. | EA
5.028 | SECTION 5 - SPLICING | HBF(1800)(24) | 1800 PAIR BURIED FILLED SPLICE CASE | Engineer Note: This unit consists of all labor and material necessary to place a filled splice case appropriate for cables up to a 1800x24. Unit includes opening and bonding cable sheaths as well as testing the case to verify seal integrity per manufacturer specification. Contractor Note: This unit consists of all labor and minor materials necessary to place a filled splice case appropriate for cables up to a 1800x24. Unit includes opening and bonding cable sheaths as well as testing the case to verify seal integrity per manufacturer specification. ACS will provide the splice case and re-enterable compound. | EA
5.029 | SECTION 5 - SPLICING | HBF(2400)(24) | 2400 PAIR BURIED FILLED SPLICE CASE | Engineer Note: This unit consists of all labor and material necessary to place a filled splice case appropriate for cables up to a 2400x24. Unit includes opening and bonding cable sheaths as well as testing the case to verify seal integrity per manufacturer specification. Contractor Note: This unit consists of all labor and minor materials necessary to place a filled splice case appropriate for cables up to a 2400x24. Unit includes opening and bonding cable sheaths as well as testing the case to verify seal integrity per manufacturer specification. ACS will provide the splice case and re-enterable compound. | EA
5.03 | SECTION 5 - SPLICING | HBF(3600)(24) | 3600 PAIR BURIED FILLED SPLICE CASE | Engineer Note: This unit consists of all labor and material necessary to place a filled splice case appropriate for cables up to a 3600x24. Unit includes opening and bonding cable sheaths as well as testing the case to verify seal integrity per manufacturer specification. Contractor Note: This unit consists of all labor and minor materials necessary to place a filled splice case appropriate for cables up to a 3600x24. Unit includes opening and bonding cable sheaths as well as testing the case to verify seal integrity per manufacturer specification. ACS will provide the splice case and re-enterable compound. | EA
5.031 | SECTION 5 - SPLICING | HBFO(XX)12-96 | BURIED FIBER OPTIC CLOSURE (12-96) | Engineer Note: This unit consists of all labor and materials for placement of a fiber optic closure, splice organizer(s), and miscellaneous materials adequate for the individual location. Splice cases are sized by the largest cable to be terminated in the splice, which is indicated in parentheses (). Contractor Note: This unit consists of all labor and minor materials for placement of a fiber optic closure, splice organizer(s), and miscellaneous materials adequate for the individual location. Splice cases are sized by the largest cable to be terminated in the splice, which is indicated in parentheses (). ACS will supply the splice case, trays/splice organizers, and expansion kits if needed. | EA
5.032 | SECTION 5 - SPLICING | HBFO(XX)97-288 | BURIED FIBER OPTIC CLOSURE (97-288) | Engineer Note: This unit consists of all labor and materials for placement of a fiber optic closure, splice organizer(s), and miscellaneous materials adequate for the individual location. Splice cases are sized by the largest cable to be terminated in the splice, which is indicated in parentheses (). Contractor Note: This unit consists of all labor and minor materials for placement of a fiber optic closure, splice organizer(s), and miscellaneous materials adequate for the individual location. Splice cases are sized by the largest cable to be terminated in the splice, which is indicated in parentheses (). ACS will supply the splice case, trays/splice organizers, and expansion kits if needed. | EA
5.033 | SECTION 5 - SPLICING | HBFO(XX)289-432 | BURIED FIBER OPTIC CLOSURE (289-432) | Engineer Note: This unit consists of all labor and materials for placement of a fiber optic closure, splice organizer(s), and miscellaneous materials adequate for the individual location. Splice cases are sized by the largest cable to be terminated in the splice, which is indicated in parentheses (). Contractor Note: This unit consists of all labor and minor materials for placement of a fiber optic closure, splice organizer(s), and miscellaneous materials adequate for the individual location. Splice cases are sized by the largest cable to be terminated in the splice, which is indicated in parentheses (). ACS will supply the splice case, trays/splice organizers, and expansion kits if needed. | EA
5.034 | SECTION 5 - SPLICING | HBFO(XX) 433-1152 | BURIED FIBER OPTIC CLOSURE (433-1152) | Engineer Note: This unit consists of all labor and materials for placement of a fiber optic closure, splice organizer(s), and miscellaneous materials adequate for the individual location. Splice cases are sized by the largest cable to be terminated in the splice, which is indicated in parentheses (). Contractor Note: This unit consists of all labor and minor materials for placement of a fiber optic closure, splice organizer(s), and miscellaneous materials adequate for the individual location. Splice cases are sized by the largest cable to be terminated in the splice, which is indicated in parentheses (). ACS will supply the splice case, trays/splice organizers, and expansion kits if needed. | EA
5.035 | SECTION 5 - SPLICING | HBFO(XX)1153-3456 | BURIED FIBER OPTIC CLOSURE (1153-3456) | Engineer Note: This unit consists of all labor and materials for placement of a fiber optic closure, splice organizer(s), and miscellaneous materials adequate for the individual location. Splice cases are sized by the largest cable to be terminated in the splice, which is indicated in parentheses (). Contractor Note: This unit consists of all labor and minor materials for placement of a fiber optic closure, splice organizer(s), and miscellaneous materials adequate for the individual location. Splice cases are sized by the largest cable to be terminated in the splice, which is indicated in parentheses (). ACS will supply the splice case, trays/splice organizers, and expansion kits if needed. | EA
5.036 | SECTION 5 - SPLICING | HC1 | CA SPL UNIT 1 PAIR INDIV. MECH. SPLICE CONNECTORS | Engineer Note: This unit consists of the labor and materials to splice one (1) cable pair using an individual mechanical splicing connector such as a Scotchlock or other connector as approved by ACS. Pairs are to be tested, capped, or tested and capped. Pairs can be straight, bridged, or pieced out and bridged. Only those pairs on which splicing, testing, and/or capping operations are performed are counted and each pair is counted only once at each location. Contractor Note: This unit consists of the labor and materials to splice one (1) cable pair using an individual mechanical splicing connector such as a Scotchlock or other connector as approved by ACS. Pairs are to be tested, capped, or tested and capped. Pairs can be straight, bridged, or pieced out and bridged. Only those pairs on which splicing, testing, and/or capping operations are performed are counted and each pair is counted only once at each location. | EA
5.037 | SECTION 5 - SPLICING | HC3 | CA SPL UNIT MODULAR (1 - 100) | Engineer Note: This unit consists of the labor and materials to splice one (1) cable pair using a splicing module. Pairs are to be tested, capped, or tested and capped. Pairs can be straight, bridged, or pieced out and bridged. Only those pairs on which splicing, testing, and/or capping operations are performed are counted and each pair is counted only once at each location. This unit shall be used when 1 to 100 pairs spliced within a single housing. Contractor Note: This unit consists of the labor and materials to splice one (1) cable pair using a splicing module. Pairs are to be tested, capped, or tested and capped. Pairs can be straight, bridged, or pieced out and bridged. Only those pairs on which splicing, testing, and/or capping operations are performed are counted and each pair is counted only once at each location. This unit shall be used when 1 to 100 pairs spliced within a single housing. | EA
5.038 | SECTION 5 - SPLICING | HC3>1 | CA SPL UNIT MODULAR (101 - 200) | Engineer Note: This unit consists of the labor and materials to splice one (1) cable pair using a splicing module. Pairs are to be tested, capped, or tested and capped. Pairs can be straight, bridged, or pieced out and bridged. Only those pairs on which splicing, testing, and/or capping operations are performed are counted and each pair is counted only once at each location. This unit shall be used when 101 to 200 pairs spliced within a single housing. Contractor Note: This unit consists of the labor and materials to splice one (1) cable pair using a splicing module. Pairs are to be tested, capped, or tested and capped. Pairs can be straight, bridged, or pieced out and bridged. Only those pairs on which splicing, testing, and/or capping operations are performed are counted and each pair is counted only once at each location. This unit shall be used when 101 to 200 pairs spliced within a single housing. | EA
5.039 | SECTION 5 - SPLICING | HC3>2 | CA SPL UNIT MODULAR (201 - 600) | Engineer Note: This unit consists of the labor and materials to splice one (1) cable pair using a splicing module. Pairs are to be tested, capped, or tested and capped. Pairs can be straight, bridged, or pieced out and bridged. Only those pairs on which splicing, testing, and/or capping operations are performed are counted and each pair is counted only once at each location. This unit shall be used when 201 to 600 pairs spliced within a single housing. Contractor Note: This unit consists of the labor and materials to splice one (1) cable pair using a splicing module. Pairs are to be tested, capped, or tested and capped. Pairs can be straight, bridged, or pieced out and bridged. Only those pairs on which splicing, testing, and/or capping operations are performed are counted and each pair is counted only once at each location. This unit shall be used when 201 to 600 pairs spliced within a single housing. | EA
5.04 | SECTION 5 - SPLICING | HC3>6 | CA SPL UNIT MODULAR (601 AND UP) | Engineer Note: This unit consists of the labor and materials to splice one (1) cable pair using a splicing module. Pairs are to be tested, capped, or tested and capped. Pairs can be straight, bridged, or pieced out and bridged. Only those pairs on which splicing, testing, and/or capping operations are performed are counted and each pair is counted only once at each location. This unit shall be used when 601 pairs or more spliced within a single housing. Contractor Note: This unit consists of the labor and materials to splice one (1) cable pair using a splicing module. Pairs are to be tested, capped, or tested and capped. Pairs can be straight, bridged, or pieced out and bridged. Only those pairs on which splicing, testing, and/or capping operations are performed are counted and each pair is counted only once at each location. This unit shall be used when 601 pairs or more spliced within a single housing. | EA
5.041 | SECTION 5 - SPLICING | HC4 | CROSS CONNECT JUMPERS (1 - 100) | Engineer Note: This unit consists of all labor and materials necessary for placing and terminating both ends of one (1) pair of cross-connect jumper wires on cross-connect blocks and/or modules. This unit shall be used when 1 to 100 jumpers placed at a single cross-connect. Contractor Note: This unit consists of all labor and materials necessary for placing and terminating both ends of one (1) pair of cross-connect jumper wires on cross-connect blocks and/or modules. This unit shall be used when 1 to 100 jumpers placed at a single cross-connect. | EA
5.042 | SECTION 5 - SPLICING | HC4>1 | CROSS CONNECT JUMPERS (101 - 200) | Engineer Note: This unit consists of all labor and materials necessary for placing and terminating both ends of one (1) pair of cross-connect jumper wires on cross-connect blocks and/or modules. This unit shall be used when 101 to 200 jumpers placed at a single cross-connect. Contractor Note: This unit consists of all labor and materials necessary for placing and terminating both ends of one (1) pair of cross-connect jumper wires on cross-connect blocks and/or modules. This unit shall be used when 101 to 200 jumpers placed at a single cross-connect. | EA
5.043 | SECTION 5 - SPLICING | HC4>2 | CROSS CONNECT JUMPERS (201 - 600) | Engineer Note: This unit consists of all labor and materials necessary for placing and terminating both ends of one (1) pair of cross-connect jumper wires on cross-connect blocks and/or modules. This unit shall be used when 201 to 600 jumpers placed at a single cross-connect. Contractor Note: This unit consists of all labor and materials necessary for placing and terminating both ends of one (1) pair of cross-connect jumper wires on cross-connect blocks and/or modules. This unit shall be used when 201 to 600 jumpers placed at a single cross-connect. | EA
5.044 | SECTION 5 - SPLICING | HC4>6 | CROSS CONNECT JUMPERS (601 AND UP) | Engineer Note: This unit consists of all labor and materials necessary for placing and terminating both ends of one (1) pair of cross-connect jumper wires on cross-connect blocks and/or modules. This unit shall be used when 601 or more jumpers placed at a single cross-connect. Contractor Note: This unit consists of all labor and materials necessary for placing and terminating both ends of one (1) pair of cross-connect jumper wires on cross-connect blocks and/or modules. This unit shall be used when 601 or more jumpers placed at a single cross-connect. | EA
5.045 | SECTION 5 - SPLICING | HC5 | TERMINATE AERIAL DROP IN TERMINAL | Engineer Note: This unit consists of all labor and materials necessary for terminating one (1) copper pair on a terminal block in existing cables in accordance with RUS Splicing Standard Bulletin 1753F-401 (PC-2). Pairs that are to be tested, when specified by the Engineer, are considered to be part of this unit. Contractor Note: This unit consists of all labor and materials necessary for terminating one (1) copper pair on a terminal block in existing cables in accordance with RUS Splicing Standard Bulletin 1753F-401 (PC-2). Pairs that are to be tested, when specified by the Engineer, are considered to be part of this unit. | EA
5.046 | SECTION 5 - SPLICING | HO1 1-4 | FUSION SPLICE AND TEST/RECORD FIBER OPTIC 1-4 | Engineer Note: This unit consists of all labor and materials to fuse one (1) fiber optic strand and perform an end to end bi-directional test on newly spliced strand to provide a record that it meets ACS acceptance standards. Only strands that are fused, tested, and records provided will be compensated under this unit. This unit shall be used when 1 to 4 fusion splices are to be performed within the same housing. Contractor Note: This unit consists of all labor and minor materials to fuse one (1) fiber optic strand and perform an end to end bi-directional test on newly spliced strand to provide a record that it meets ACS acceptance standards. Only strands that are fused, tested, and records provided will be compensated under this unit. This unit shall be used when 1 to 4 fusion splices are to be performed within the same housing. ACS will supply fusion sleeves and splice trays (if necessary). | EA
5.047 | SECTION 5 - SPLICING | HO1 5-12 | FUSION SPLICE AND TEST/RECORD FIBER OPTIC 5-12 | Engineer Note: This unit consists of all labor and materials to fuse one (1) fiber optic strand and perform an end to end bi-directional test on newly spliced strand to provide a record that it meets ACS acceptance standards. Only strands that are fused, tested, and records provided will be compensated under this unit. This unit shall be used when 5 to 12 fusion splices are to be performed within the same housing. Contractor Note: This unit consists of all labor and minor materials to fuse one (1) fiber optic strand and perform an end to end bi-directional test on newly spliced strand to provide a record that it meets ACS acceptance standards. Only strands that are fused, tested, and records provided will be compensated under this unit. This unit shall be used when 5 to 12 fusion splices are to be performed within the same housing. ACS will supply fusion sleeves and splice trays (if necessary). | EA
5.048 | SECTION 5 - SPLICING | HO1 13-24 | FUSION SPLICE AND TEST/RECORD FIBER OPTIC 13-24 | Engineer Note: This unit consists of all labor and materials to fuse one (1) fiber optic strand and perform an end to end bi-directional test on newly spliced strand to provide a record that it meets ACS acceptance standards. Only strands that are fused, tested, and records provided will be compensated under this unit. This unit shall be used when 13 to 24 fusion splices are to be performed within the same housing. Contractor Note: This unit consists of all labor and minor materials to fuse one (1) fiber optic strand and perform an end to end bi-directional test on newly spliced strand to provide a record that it meets ACS acceptance standards. Only strands that are fused, tested, and records provided will be compensated under this unit. This unit shall be used when 13 to 24 fusion splices are to be performed within the same housing. ACS will supply fusion sleeves and splice trays (if necessary). | EA
5.049 | SECTION 5 - SPLICING | HO1 26-48 | FUSION SPLICE AND TEST/RECORD FIBER OPTIC 25-48 | Engineer Note: This unit consists of all labor and materials to fuse one (1) fiber optic strand and perform an end to end bi-directional test on newly spliced strand to provide a record that it meets ACS acceptance standards. Only strands that are fused, tested, and records provided will be compensated under this unit. This unit shall be used when 25 to 48 fusion splices are to be performed within the same housing. Contractor Note: This unit consists of all labor and minor materials to fuse one (1) fiber optic strand and perform an end to end bi-directional test on newly spliced strand to provide a record that it meets ACS acceptance standards. Only strands that are fused, tested, and records provided will be compensated under this unit. This unit shall be used when 25 to 48 fusion splices are to be performed within the same housing. ACS will supply fusion sleeves and splice trays (if necessary). | EA
5.05 | SECTION 5 - SPLICING | HO1 49-96 | FUSION SPLICE AND TEST/RECORD FIBER OPTIC 49-96 | Engineer Note: This unit consists of all labor and materials to fuse one (1) fiber optic strand and perform an end to end bi-directional test on newly spliced strand to provide a record that it meets ACS acceptance standards. Only strands that are fused, tested, and records provided will be compensated under this unit. This unit shall be used when 49 to 96 fusion splices are to be performed within the same housing. Contractor Note: This unit consists of all labor and minor materials to fuse one (1) fiber optic strand and perform an end to end bi-directional test on newly spliced strand to provide a record that it meets ACS acceptance standards. Only strands that are fused, tested, and records provided will be compensated under this unit. This unit shall be used when 49 to 96 fusion splices are to be performed within the same housing. ACS will supply fusion sleeves and splice trays (if necessary). | EA
5.051 | SECTION 5 - SPLICING | HO1 97-288 | FUSION AND TEST/RECORD SPLICE FIBER OPTIC 97-288 | Engineer Note: This unit consists of all labor and materials to fuse one (1) fiber optic strand and perform an end to end bi-directional test on newly spliced strand to provide a record that it meets ACS acceptance standards. Only strands that are fused, tested, and records provided will be compensated under this unit. This unit shall be used when 97 to 288 fusion splices are to be performed within the same housing. Contractor Note: This unit consists of all labor and minor materials to fuse one (1) fiber optic strand and perform an end to end bi-directional test on newly spliced strand to provide a record that it meets ACS acceptance standards. Only strands that are fused, tested, and records provided will be compensated under this unit. This unit shall be used when 97 to 288 fusion splices are to be performed within the same housing. ACS will supply fusion sleeves and splice trays (if necessary). | EA
5.052 | SECTION 5 - SPLICING | HO1 289-864 | FUSION SPLICE AND TEST/RECORD SPLICE FIBER OPTIC 289-864 | Engineer Note: This unit consists of all labor and materials to fuse one (1) fiber optic strand and perform an end to end bi-directional test on newly spliced strand to provide a record that it meets ACS acceptance standards. Only strands that are fused, tested, and records provided will be compensated under this unit. This unit shall be used when 289 to 864 fusion splices are to be performed within the same housing. Contractor Note: This unit consists of all labor and minor materials to fuse one (1) fiber optic strand and perform an end to end bi-directional test on newly spliced strand to provide a record that it meets ACS acceptance standards. Only strands that are fused, tested, and records provided will be compensated under this unit. This unit shall be used when 289 to 864 fusion splices are to be performed within the same housing. ACS will supply fusion sleeves and splice trays (if necessary). | EA
5.053 | SECTION 5 - SPLICING | HO1 865-1728 | FUSION SPLICE AND TEST/RECORD SPLICE FIBER OPTIC 865-1728 | Engineer Note: This unit consists of all labor and materials to fuse one (1) fiber optic strand and perform an end to end bi-directional test on newly spliced strand to provide a record that it meets ACS acceptance standards. Only strands that are fused, tested, and records provided will be compensated under this unit. This unit shall be used when 865 to 1728 fusion splices are to be performed within the same housing. Contractor Note: This unit consists of all labor and minor materials to fuse one (1) fiber optic strand and perform an end to end bi-directional test on newly spliced strand to provide a record that it meets ACS acceptance standards. Only strands that are fused, tested, and records provided will be compensated under this unit. This unit shall be used when 865 to 1728 fusion splices are to be performed within the same housing. ACS will supply fusion sleeves and splice trays (if necessary). | EA
5.054 | SECTION 5 - SPLICING | HO1 1729-3456 | FUSION SPLICE AND TEST/RECORD SPLICE FIBER OPTIC 1729-3456 | Engineer Note: This unit consists of all labor and materials to fuse one (1) fiber optic strand and perform an end to end bi-directional test on newly spliced strand to provide a record that it meets ACS acceptance standards. Only strands that are fused, tested, and records provided will be compensated under this unit. This unit shall be used when 1729-3456 fusion splices are to be performed within the same housing. Contractor Note: This unit consists of all labor and minor materials to fuse one (1) fiber optic strand and perform an end to end bi-directional test on newly spliced strand to provide a record that it meets ACS acceptance standards. Only strands that are fused, tested, and records provided will be compensated under this unit. This unit shall be used when 1729-3456 fusion splices are to be performed within the same housing. ACS will supply fusion sleeves and splice trays (if necessary). | EA
5.055 | SECTION 5 - SPLICING | HO1R (12) | RIBBON FUSION SPLICE AND TEST/RECORD 12 STRANDS | Engineer Note: This unit consists of all labor and materials to fuse one (1) fiber optic ribbon to one (1) fiber optic ribbon and perform an end to end bi-directional test on newly spliced ribbon to provide a record that it meets ACS acceptance standards. Only ribbons that are fully fused, tested, and records provided will be compensated under this unit. A fiber optic ribbon assembly consists of 12 fiber optic strands that are joined in a matrix. This unit shall be used when 1 ribbon (12 individual strands) is to be fusion spliced within the same housing. Contractor Note: This unit consists of all labor and minor materials to fuse one (1) fiber optic ribbon to one (1) fiber optic ribbon and perform an end to end bi-directional test on newly spliced ribbon to provide a record that it meets ACS acceptance standards. Only ribbons that are fully fused, tested, and records provided will be compensated under this unit. A fiber optic ribbon assembly consists of 12 fiber optic strands that are joined in a matrix. This unit shall be used when 1 ribbon (12 individual strands) are to be fusion spliced within the same housing. ACS will supply fusion sleeves and splice trays (if necessary). | EA
5.056 | SECTION 5 - SPLICING | HO1R (24-144) | RIBBON FUSION SPLICE AND TEST/RECORD 24-144 STRANDS | Engineer Note: This unit consists of all labor and materials to fuse one (1) fiber optic ribbon to one (1) fiber optic ribbon and perform an end to end bi-directional test on newly spliced ribbon to provide a record that it meets ACS acceptance standards. Only ribbons that are fully fused, tested, and records provided will be compensated under this unit. A fiber optic ribbon assembly consists of 12 fiber optic strands that are joined in a matrix. This unit shall be used when 2 to 12 ribbons (24 to 144 individual strands) are to be fusion spliced within the same housing. Contractor Note: This unit consists of all labor and minor materials to fuse one (1) fiber optic ribbon to one (1) fiber optic ribbon and perform an end to end bi-directional test on newly spliced ribbon to provide a record that it meets ACS acceptance standards. Only ribbons that are fully fused, tested, and records provided will be compensated under this unit. A fiber optic ribbon assembly consists of 12 fiber optic strands that are joined in a matrix. This unit shall be used when 2 to 12 ribbons (24 to 144 individual strands) are to be fusion spliced within the same housing. ACS will supply fusion sleeves and splice trays (if necessary). | EA
5.057 | SECTION 5 - SPLICING | HO1R (156-288) | RIBBON FUSION SPLICE AND TEST/RECORD 156-288 STRANDS | Engineer Note: This unit consists of all labor and materials to fuse one (1) fiber optic ribbon to one (1) fiber optic ribbon and perform an end to end bi-directional test on newly spliced ribbon to provide a record that it meets ACS acceptance standards. Only ribbons that are fully fused, tested, and records provided will be compensated under this unit. A fiber optic ribbon assembly consists of 12 fiber optic strands that are joined in a matrix. This unit shall be used when 13 to 24 ribbons (156 to 288 individual strands) are to be fusion spliced within the same housing. Contractor Note: This unit consists of all labor and minor materials to fuse one (1) fiber optic ribbon to one (1) fiber optic ribbon and perform an end to end bi-directional test on newly spliced ribbon to provide a record that it meets ACS acceptance standards. Only ribbons that are fully fused, tested, and records provided will be compensated under this unit. A fiber optic ribbon assembly consists of 12 fiber optic strands that are joined in a matrix. This unit shall be used when 13 to 24 ribbons (156 to 288 individual strands) are to be fusion spliced within the same housing. ACS will supply fusion sleeves and splice trays (if necessary). | EA
5.058 | SECTION 5 - SPLICING | HO1R (300-432) | RIBBON FUSION SPLICE AND TEST/RECORD 300-432 STRANDS | Engineer Note: This unit consists of all labor and materials to fuse one (1) fiber optic ribbon to one (1) fiber optic ribbon and perform an end to end bi-directional test on newly spliced ribbon to provide a record that it meets ACS acceptance standards. Only ribbons that are fully fused, tested, and records provided will be compensated under this unit. A fiber optic ribbon assembly consists of 12 fiber optic strands that are joined in a matrix. This unit shall be used when 25 to 36 ribbons (300 to 432 individual strands) are to be fusion spliced within the same housing. Contractor Note: This unit consists of all labor and minor materials to fuse one (1) fiber optic ribbon to one (1) fiber optic ribbon and perform an end to end bi-directional test on newly spliced ribbon to provide a record that it meets ACS acceptance standards. Only ribbons that are fully fused, tested, and records provided will be compensated under this unit. A fiber optic ribbon assembly consists of 12 fiber optic strands that are joined in a matrix. This unit shall be used when 25 to 36 ribbons (300 to 432 individual strands) are to be fusion spliced within the same housing. ACS will supply fusion sleeves and splice trays (if necessary). | EA
5.059 | SECTION 5 - SPLICING | HO1R (444-864) | RIBBON FUSION SPLICE AND TEST/RECORD 444-864 STRANDS | Engineer Note: This unit consists of all labor and materials to fuse one (1) fiber optic ribbon to one (1) fiber optic ribbon and perform an end to end bi-directional test on newly spliced ribbon to provide a record that it meets ACS acceptance standards. Only ribbons that are fully fused, tested, and records provided will be compensated under this unit. A fiber optic ribbon assembly consists of 12 fiber optic strands that are joined in a matrix. This unit shall be used when 37 to 72 ribbons (444 to 864 individual strands) are to be fusion spliced within the same housing. Contractor Note: This unit consists of all labor and minor materials to fuse one (1) fiber optic ribbon to one (1) fiber optic ribbon and perform an end to end bi-directional test on newly spliced ribbon to provide a record that it meets ACS acceptance standards. Only ribbons that are fully fused, tested, and records provided will be compensated under this unit. A fiber optic ribbon assembly consists of 12 fiber optic strands that are joined in a matrix. This unit shall be used when 37 to 72 ribbons (444 to 864 individual strands) are to be fusion spliced within the same housing. ACS will supply fusion sleeves and splice trays (if necessary). | EA
5.06 | SECTION 5 - SPLICING | HO1R (876-1152) | RIBBON FUSION SPLICE AND TEST/RECORD 876-1152 STRANDS | Engineer Note: This unit consists of all labor and materials to fuse one (1) fiber optic ribbon to one (1) fiber optic ribbon and perform an end to end bi-directional test on newly spliced ribbon to provide a record that it meets ACS acceptance standards. Only ribbons that are fully fused, tested, and records provided will be compensated under this unit. A fiber optic ribbon assembly consists of 12 fiber optic strands that are joined in a matrix. This unit shall be used when 73 to 96 ribbons (876 to 1152 individual strands) are to be fusion spliced within the same housing. Contractor Note: This unit consists of all labor and minor materials to fuse one (1) fiber optic ribbon to one (1) fiber optic ribbon and perform an end to end bi-directional test on newly spliced ribbon to provide a record that it meets ACS acceptance standards. Only ribbons that are fully fused, tested, and records provided will be compensated under this unit. A fiber optic ribbon assembly consists of 12 fiber optic strands that are joined in a matrix. This unit shall be used when 73 to 96 ribbons (876 to 1152 individual strands) are to be fusion spliced within the same housing. ACS will supply fusion sleeves and splice trays (if necessary). | EA
5.061 | SECTION 5 - SPLICING | HO1R (1164-1728) | RIBBON FUSION SPLICE AND TEST/RECORD 1164-1728 STRANDS | Engineer Note: This unit consists of all labor and materials to fuse one (1) fiber optic ribbon to one (1) fiber optic ribbon and perform an end to end bi-directional test on newly spliced ribbon to provide a record that it meets ACS acceptance standards. Only ribbons that are fully fused, tested, and records provided will be compensated under this unit. A fiber optic ribbon assembly consists of 12 fiber optic strands that are joined in a matrix. This unit shall be used when 97 to 144 ribbons (1164 to 1728 individual strands) are to be fusion spliced within the same housing. Contractor Note: This unit consists of all labor and minor materials to fuse one (1) fiber optic ribbon to one (1) fiber optic ribbon and perform an end to end bi-directional test on newly spliced ribbon to provide a record that it meets ACS acceptance standards. Only ribbons that are fully fused, tested, and records provided will be compensated under this unit. A fiber optic ribbon assembly consists of 12 fiber optic strands that are joined in a matrix. This unit shall be used when 97 to 144 ribbons (1164 to 1728 individual strands) are to be fusion spliced within the same housing. ACS will supply fusion sleeves and splice trays (if necessary). | EA
5.062 | SECTION 5 - SPLICING | HO1R (1740-3456) | RIBBON FUSION SPLICE AND TEST/RECORD 1740-3456 STRANDS | Engineer Note: This unit consists of all labor and materials to fuse one (1) fiber optic ribbon to one (1) fiber optic ribbon and perform an end to end bi-directional test on newly spliced ribbon to provide a record that it meets ACS acceptance standards. Only ribbons that are fully fused, tested, and records provided will be compensated under this unit. A fiber optic ribbon assembly consists of 12 fiber optic strands that are joined in a matrix. This unit shall be used when 145 to 288 ribbons (1740 to 3456 individual strands) are to be fusion spliced within the same housing. Contractor Note: This unit consists of all labor and minor materials to fuse one (1) fiber optic ribbon to one (1) fiber optic ribbon and perform an end to end bi-directional test on newly spliced ribbon to provide a record that it meets ACS acceptance standards. Only ribbons that are fully fused, tested, and records provided will be compensated under this unit. A fiber optic ribbon assembly consists of 12 fiber optic strands that are joined in a matrix. This unit shall be used when 145 to 288 ribbons (1740 to 3456 individual strands) are to be fusion spliced within the same housing. ACS will supply fusion sleeves and splice trays (if necessary). | EA
5.063 | SECTION 5 - SPLICING | HO1(T) | FIBER TEST AND RECORD ON REEL (USED WHEN NOT USING HO1) | Engineer Note: This unit consists of all labor and materials necessary for the contractor to test and record one (1) strand of fiber with an OTDR prior to the reel being removed from ACS property to document its' baseline condition prior to contractor taking custody of reel and any placement operations. Contractor Note: This unit consists of all labor and materials necessary for the contractor to test and record one (1) strand of fiber with an OTDR prior to the reel being removed from ACS property to document its' baseline condition prior to contractor taking custody of reel and any placement operations. | EA
5.064 | SECTION 5 - SPLICING | HUO(12-96) | UNDER GROUND FIBER OPTIC CLOSURE (12-96) | Engineer Note: This unit consists of all labor and materials for placement of a fiber optic closure, splice organizer(s), and miscellaneous materials adequate for the individual location. Splice cases are sized by the largest cable to be terminated in the splice, which is indicated in parentheses (). Contractor Note: This unit consists of all labor and minor materials for placement of a fiber optic closure, splice organizer(s), and miscellaneous materials adequate for the individual location. Splice cases are sized by the largest cable to be terminated in the splice, which is indicated in parentheses (). ACS will supply the splice case, trays/splice organizers, and expansion kits if needed. | EA
5.065 | SECTION 5 - SPLICING | HUO(144-288) | UNDER GROUND FIBER OPTIC CLOSURE (144-288) | Engineer Note: This unit consists of all labor and materials for placement of a fiber optic closure, splice organizer(s), and miscellaneous materials adequate for the individual location. Splice cases are sized by the largest cable to be terminated in the splice, which is indicated in parentheses (). Contractor Note: This unit consists of all labor and minor materials for placement of a fiber optic closure, splice organizer(s), and miscellaneous materials adequate for the individual location. Splice cases are sized by the largest cable to be terminated in the splice, which is indicated in parentheses (). ACS will supply the splice case, trays/splice organizers, and expansion kits if needed. | EA
5.066 | SECTION 5 - SPLICING | HUO(432-1152) | UNDER GROUND FIBER OPTIC CLOSURE (432-1152) | Engineer Note: This unit consists of all labor and materials for placement of a fiber optic closure, splice organizer(s), and miscellaneous materials adequate for the individual location. Splice cases are sized by the largest cable to be terminated in the splice, which is indicated in parentheses (). Contractor Note: This unit consists of all labor and minor materials for placement of a fiber optic closure, splice organizer(s), and miscellaneous materials adequate for the individual location. Splice cases are sized by the largest cable to be terminated in the splice, which is indicated in parentheses (). ACS will supply the splice case, trays/splice organizers, and expansion kits if needed. | EA
5.067 | SECTION 5 - SPLICING | HUO(1728-3456) | UNDER GROUND FIBER OPTIC CLOSURE (3456) | Engineer Note: This unit consists of all labor and materials for placement of a fiber optic closure, splice organizer(s), and miscellaneous materials adequate for the individual location. Splice cases are sized by the largest cable to be terminated in the splice, which is indicated in parentheses (). Contractor Note: This unit consists of all labor and minor materials for placement of a fiber optic closure, splice organizer(s), and miscellaneous materials adequate for the individual location. Splice cases are sized by the largest cable to be terminated in the splice, which is indicated in parentheses (). ACS will supply the splice case, trays/splice organizers, and expansion kits if needed. | EA
5.068 | SECTION 5 - SPLICING | W-CASE | ENTERING INTO AN EXISTING CASE | This unit consist of all labor and materials for placement of a fiber cable inside of an existing fiber case. | EA
6.001 | SECTION 6 - SERVICE ENTRANCES | SERVICE ENTRANCE SUFFIX (I) | INDICATES INSIDE MOUNTING | This Suffix used to indicate inside mounting
6.002 | SECTION 6 - SERVICE ENTRANCES | BM83 | RISER GUARD SERVICE ENTRANCE (GRAY TUBE) (FOR SERVICE DROP) | Engineer Note: This unit includes all labor and materials for the placement of one (1) service entrance riser guard for attachment on the side of a house, pole, or post to protect the service drop from damage between ground level and the termination point. Service drop will be compensated under other units. Contractor Note: This unit includes all labor and minor materials for the placement of one (1) service entrance riser guard for attachment on the side of a house, pole, or post to protect the service drop from damage between ground level and the termination point. Service drop will be compensated under other units. ACS will supply the riser guard. | EA
6.003 | SECTION 6 - SERVICE ENTRANCES | NID(6) | NETWORK INTERFACE DEVICE-6 PAIR | Engineer Note: This unit includes all labor and materials for placement of one (1) outdoor network interface device or building entrance terminal for 6 copper pair. Black gas mods and their placement are included. Contractor Note: This unit includes all labor and minor materials for the placement of one (1) outdoor network interface device or building entrance terminal for 6 copper pair - including loading gas mods to all slots on the protector blocks. ACS will provide the NID/BET and the gas mods. | EA
6.004 | SECTION 6 - SERVICE ENTRANCES | NID(12) | NETWORK INTERFACE DEVICE-12 PAIR | Engineer Note: This unit includes all labor and materials for placement of one (1) outdoor network interface device or building entrance terminal for 12 copper pair. Black gas mods and their placement are included. Contractor Note: This unit includes all labor and minor materials for the placement of one (1) outdoor network interface device or building entrance terminal for 12 copper pair - including loading gas mods to all slots on the protector blocks. ACS will provide the NID/BET and the gas mods. | EA
6.005 | SECTION 6 - SERVICE ENTRANCES | NID(25) | OUTSIDE - NETWORK INTERFACE DEVICE-25 PAIR | Engineer Note: This unit includes all labor and materials for placement of one (1) outdoor network interface device or building entrance terminal for 25 copper pair. Black gas mods and their placement are included. Contractor Note: This unit includes all labor and minor materials for the placement of one (1) outdoor network interface device or building entrance terminal for 25 copper pair - including loading gas mods to all slots on the protector blocks. ACS will provide the NID/BET and the gas mods. | EA
6.006 | SECTION 6 - SERVICE ENTRANCES | NID(25)(I) | INSIDE - NETWORK INTERFACE DEVICE-25 PAIR | Engineer Note: This unit includes all labor and materials for placement of one (1) indoor network interface device or building entrance terminal for 25 copper pair. Black gas mods and their placement are included. Contractor Note: This unit includes all labor and minor materials for the placement of one (1) indoor network interface device or building entrance terminal for 25 copper pair - including loading gas mods to all slots on the protector blocks. ACS will provide the NID/BET and the gas mods. | EA
6.007 | SECTION 6 - SERVICE ENTRANCES | NID(50) | OUTSIDE - NETWORK INTERFACE DEVICE-50 PAIR | Engineer Note: This unit includes all labor and materials for placement of one (1) outdoor network interface device or building entrance terminal for 50 copper pair. Black gas mods and their placement are included. Contractor Note: This unit includes all labor and minor materials for the placement of one (1) outdoor network interface device or building entrance terminal for 50 copper pair - including loading gas mods to all slots on the protector blocks. ACS will provide the NID/BET and the gas mods. | EA
6.008 | SECTION 6 - SERVICE ENTRANCES | NID(50)(I) | INSIDE - NETWORK INTERFACE DEVICE-50 PAIR | Engineer Note: This unit includes all labor and materials for placement of one (1) indoor network interface device or building entrance terminal for 50 copper pair. Black gas mods and their placement are included. Contractor Note: This unit includes all labor and minor materials for the placement of one (1) indoor network interface device or building entrance terminal for 50 copper pair - including loading gas mods to all slots on the protector blocks. ACS will provide the NID/BET and the gas mods. | EA
6.009 | SECTION 6 - SERVICE ENTRANCES | NID(100) | OUTSIDE - NETWORK INTERFACE DEVICE-100 PAIR | Engineer Note: This unit includes all labor and materials for placement of one (1) outdoor network interface device or building entrance terminal for 100 copper pair. Black gas mods and their placement are included. Contractor Note: This unit includes all labor and minor materials for the placement of one (1) outdoor network interface device or building entrance terminal for 100 copper pair - including loading gas mods to all slots on the protector blocks. ACS will provide the NID/BET and the gas mods. | EA
6.01 | SECTION 6 - SERVICE ENTRANCES | NID(100)(I) | INSIDE - NETWORK INTERFACE DEVICE-100 PAIR | Engineer Note: This unit includes all labor and materials for placement of one (1) indoor network interface device or building entrance terminal for 100 copper pair. Black gas mods and their placement are included. Contractor Note: This unit includes all labor and minor materials for the placement of one (1) indoor network interface device or building entrance terminal for 100 copper pair - including loading gas mods to all slots on the protector blocks. ACS will provide the NID/BET and the gas mods. | EA
6.011 | SECTION 6 - SERVICE ENTRANCES | SEA P (6 TO 12) | SERVICE ENTRANCE AER TO 6 TO 12 PAIR | Engineer note: This unit includes all labor and materials for the placement of one (1) 6 to 12 pair aerial service entrance. This unit includes tree trimming per Engineer instruction on sheets and cold termination of assigned pairs at both ends. Contractor note: This unit includes all labor and minor materials for placement of one (1) 6 to 12 pair aerial service entrance. This unit includes tree trimming per Engineer instruction on sheets and cold termination of assigned pairs at both ends. ACS will provide the drop wire. | FT
6.012 | SECTION 6 - SERVICE ENTRANCES | SEAO( ) | SERVICE ENTRANCE AERIAL FIBER OPTIC DROP | Engineer note: This unit includes all labor and materials for the placement of one (1) fiber optic aerial service entrance. This unit includes tree trimming per Engineer instruction on sheets. Cold termination of assigned fibers shall be compensated under splicing units. Size of fiber drop to be indicated within parenthesis at end of Unit name. Contractor note: ACS will provide the drop wire.
6.013 | SECTION 6 - SERVICE ENTRANCES | SEB P (6 TO 12) | SERVICE ENTRANCE BURIED 6 TO 12 PAIR | Engineer note: This unit includes all labor and materials for the placement of one (1) 6 pair to 12 buried service entrance. This unit includes burial to the depth specified by the Engineers instruction on sheets, tamping and restoration of trench, and cold termination of assigned pairs at both ends. Contractor note: This unit includes all labor and minor materials for the placement of one (1) 6 to 12 pair buried service entrance. This unit includes burial to the depth specified by the Engineers instruction on sheets, tamping and restoration of trench, and cold termination of assigned pairs at both ends. ACS will provide the drop wire. | FT
6.014 | SECTION 6 - SERVICE ENTRANCES | SEBO( ) | SERVICE ENTRANCE BURIED FIBER OPTIC DROP | Engineer note: This unit includes all labor and materials for the placement of one (1) fiber optic buried service entrance. This unit includes burial to the depth specified by the Engineers instruction on sheets, tamping and restoration of trench. Cold termination of assigned fibers shall be compensated under splicing units. Size of fiber drop to be indicated within parenthesis at end of Unit name. Contractor note: ACS will provide the drop wire.
7.001 | SECTION 7 - CLEARING | R CLEARING SUFFIX (A) | CHIPPED AND BLOWN | This is a suffix descriptor to describe right of way clearing to be chipped and blown. | FT
7.002 | SECTION 7 - CLEARING | R CLEARING SUFFIX (B) | REMOVED FROM THE VICINITY OF THE RIGHT-OF-WAY | This is a suffix descriptor to describe right of way clearing where all removed vegetation is removed from the vicinity of the right of way. | FT
7.003 | SECTION 7 - CLEARING | R CLEARING SUFFIX (C) | PILED ON ONE SIDE OF THE RIGHT-OF-WAY IN SUCH A MANNER AS TO NOT OBSTRUCT ROADS, DITCHES, ETC. | This is a suffix descriptor to describe right of way clearing where all removed vegetation is cut up to usable firewood lengths and stacked to the side of the right of way in an accessible manner that does not obstruct roads, ditches, etc. | FT
7.004 | SECTION 7 - CLEARING | R CLEARING SUFFIX (D) | OTHER AS SPECIFIED BY ENGINEER | This is a suffix descriptor to describe right of way clearing that is specified by the Engineer in the packet. | FT
7.005 | SECTION 7 - CLEARING | R CLEARING SUFFIX (G) | GRUBBING | This is a suffix descriptor to describe right of way clearing where grubbing is required. Grubbing refers to the removal of roots that remain in the soil after clearing . Grubbing removes logs, brush, and debris. | FT
7.006 | SECTION 7 - CLEARING | R1-10 | 10’ RIGHT OF WAY CLEARING | Engineer and Contractor Note: This unit shall consist of all labor and equipment costs associated with clearing one (1) lineal foot of right of way or easement that is ten (10) feet in width. This is to be used for the clearing of underbrush, tree removal, and tree trimming required to achieve the specified width. This unit shall be a base cost for clearing operations and shall always be compensated in conjunction with one (1) of clearing suffix units specified on the plan set. All clearing units and removal specifications (suffix units) must be clearly noted by the Engineer on the plan set. | FT
7.007 | SECTION 7 - CLEARING | R2-10 | 20’ RIGHT OF WAY CLEARING | Engineer and Contractor Note: This unit shall consist of all labor and equipment costs associated with clearing one (1) lineal foot of right of way or easement that is twenty (20) feet in width. This is to be used for the clearing of underbrush, tree removal, and tree trimming required to achieve the specified width. This unit shall be a base cost for clearing operations and shall always be compensated in conjunction with one (1) of clearing suffix units specified on the plan set. All clearing units and removal specifications (suffix units) must be clearly noted by the Engineer on the plan set. | FT
7.008 | SECTION 7 - CLEARING | R3-5 | TRIMMING UNIT AERIAL 5’ RADIUS OF CABLE | Engineer note: This unit consists of all labor and materials for trimming a 5' radius of cable and strand. Instructions for trimming must be part of the plan set for trimming to take place. Contractor note: This unit consists of all labor and minor materials for trimming a 5' radius of cable and strand per Engineers instructions. | FT
8 | FTTH UNITS | Terminal Kit Install | Terminal Kit Install | Obtain utility locates and locate private utilities. Take photos of site prior to commencement of construction. Excavate next to existing vault and set new BD5 ped on a post. Excavation shall be roughly 3 ft x 3 ft x 3 ft to disrupt as little earth as possible to effectively install. Remove 10 mil drop ducts from splice case in vault and extend through vault into new PED via new 1.25-inch ducts. Extend ground from vault into new ped. Splice in locate wires in new ped. Install 12 hair terminal pig tail into vault splice case through new 10 mil duct and splice in existing case. Test light from FDH to new terminal in ped with VFL. Restore the area to preexisting condition, grade, and approx. compaction. ACS shall provide the duct (10 mil and 1.25-inch), terminals, and ped kits (post, ground rod, snow marker). Contractor shall provide all other materials necessary to complete the work including but not limited to duct couplings, mounting hardware, and bonding materials.
9 | FTTH UNITS | FTTH Drop Install 0-250 ft (3 per day) | Drop Install 0-250 ft (3 per day) | Obtain utility locates and locate private utilities. Contact homeowner 30 minutes prior to arrival to notify of work and estimated duration. Locate existing microduct, and: a. In summer, plow or trench 10 mil duct to the customer premise. b. In winter, dig, connect 10 mil duct, ground lay drop - the fiber terminates in a vault or pedestal in the vicinity of the SL. From the vault, an existing microduct is routed underground to the edge of the customer’s property typically about 18 to 24 inches below ground. The contractor shall locate the existing microduct, via a locate ball, connect the new microduct, and surface lay the microduct to the NID location (default NID location will be at utility access unless otherwise directed by the customer). c. If no microduct is located, cease work at this SL and notify (as soon as possible) ACS Administrator. Proceed to the next SL. Install NID or Clearfield enclosure based on structure type: Single-family or Multi-family. Pull pre-terminated fiber from handhole to NID or Clearfield enclosure. Splice fiber in NID on building exterior. Bond NID to the existing grounding system. Restore the area to preexisting condition, grade, and compaction. All drop installations must be by the shortest and most direct route, avoiding driveways, garden beds, foot paths, etc., from easement or ROW to the customer premise NID. Contractor shall not place a Ground Lay Drop across a state, borough, or city road unless specified in writing by the ACS Administrator or ACS Sr. Manager or their designee. ACS shall provide the duct, fiber, fiber connectors, NID or Clearfield enclosure, and the riser pipe for drops. Contractor shall provide all other materials necessary to complete the work.
10 | FTTH UNITS | FTTH Drop Install 0-250 ft (4 - 7 per day) | Drop Install 0-250 ft (4-7 per day) Winter Ground Lay | See Unit Description for Item 9.
11 | FTTH UNITS | FTTH Drop Install 251-500 ft (3 per day) | Drop Install 251-500 ft (3 per day) | See Unit Description for Item 9.
12 | FTTH UNITS | FTTH Drop Install 251-500 ft (4 - 7 per day) | Drop Install 251-500 ft (4-7 per day) | See Unit Description for Item 9.
13 | FTTH UNITS | Home Install (4 per day) | Home Install (4 per day) | Contractor shall install pre-terminated IW with clips and jack in preferred location (e.g., living room or office). When feasible, locate near existing phone jack to support future Voice over Fiber. Test DB loss using a light meter to ensure loss is under the approved threshold (-20db to -12db) from FDH. Install router and program with a buttset and or laptop. Install ONT and Plume device to include all inside wiring. Install Plume (<500M) or Zyxel (1G and higher) router as appropriate. Test circuit connection and validate connectivity to include Plume speed test in accordance with the customer’s ordered speed as follows: 250M (test results should be 230M+), 500M (test results should be 450M+), 1G (test results should be 900M+), 2.5G (test results should be 900M+). Contractor shall minimize impact to residence and restore area to original condition i.e. remove or cover shoes, clean up mess, return furniture to original position if it was moved, etc. ACS shall provide the home deployment kits, modems, and routers for home installs. Contractor shall provide all other materials necessary to complete the work. Contractor shall take care to ensure the highest possible customer satisfaction. Any negative customer feedback will be dealt with immediately and do everything reasonably possible to satisfy our (potential) customer. Contractor shall remain on site to confirm the customer’s satisfaction of connectivity. Contractor must confirm customer’s acceptance of service prior to leaving the site.
14 | FTTH UNITS | Home Install (5 - 8 per day) | Home Install (5 - 8 per day) | See Unit Description for Item 13.